## All Entries Sorted on Desc
Code | Description | Category
10C | 10" conventional ( / ) | Drill_Size_Name
12C | 12" conventional (305mm / ) | Drill_Size_Name
3C | 3" conventional (76mm / 111mm) | Drill_Size_Name
3 | 305mm Board | Flow_Test_Type
4C | 4" conventional (102mm / 140mm) | Drill_Size_Name
6C | 6" conventional ( / ) | Drill_Size_Name
6 | 610mm Board | Flow_Test_Type
8C | 8" conventional (203mm / 260mm) | Drill_Size_Name
9 | 914mm Board | Flow_Test_Type
A | A | Gray_King_Type
A | absent | Infill_Mode
AB | abundant (30-60%) | Adjective
A | abundant (30-60%) | Min_Fos_Abund
E | accessory | Min_Fos_Abund
EA | acid leachate testing | Borehole_Purpose
AI | Acid/Felsic Intrusive | Litho_Type
AV | Acid/Felsic Volcanic | Litho_Type
AC | acidic | Adjective
A | Acoustic Scanner | Geophys_Log
A | adheres at base | Basal_Contact
A | Adjusted to geophysics | Data_Status
A | adjusted to geophysics | Interval_Status
AD | Age Dating | Sample_Purpose
A | air | Drill_Fluid
AL | Alluvium | Litho_Type
ALSBWN | ALS – Bowen | Lab_Name
ALSCIE | ALS – Collie | Lab_Name
ALSEMD | ALS – Emerald | Lab_Name
ALSGLT | ALS – Gladstone | Lab_Name
ALSGUH | ALS – Gunnedah | Lab_Name
ALSLTW | ALS – Lithgow | Lab_Name
ALSMKY | ALS – Mackay | Lab_Name
ALSNTL | ALS – Newcastle | Lab_Name
ALSRC | ALS – Richlands | Lab_Name
ALSRVW | ALS – Riverview | Lab_Name
AL | altered | Adjective
A | altered | Alteration
AT | alternating | Adjective
AM | amorphous | Texture
AM | amorphous | Min_Fos_Assoc
AG | amygdaloidal | Texture
ET | and | Adjective
AN | Andesite | Litho_Type
AF | angular fragments | Sed_Feature
AG | angular grains | Sed_Feature
AP | angular pebbles | Sed_Feature
AN | ankerite | Min_Fos_Type
AN | anthracite | Litho_Qual
AP | apatite | Min_Fos_Type
AP | apatite | Infill_Type
AP | aphantitic | Texture
A | approximate | Location_Acc
APX | Approximate Level | Height_Datum
AR | arenitic | Adjective
AK | arkosic | Adjective
AS | as | Adjective
AG | auger | Bit_Type
AGD | Australian Geodetic Datum | Geodetic_Datum
AGD66 | Australian Geodetic Datum 66 | Geodetic_Datum
AGD84 | Australian Geodetic Datum 84 | Geodetic_Datum
AHD | Australian Height Datum | Height_Datum
AMG | Australian Mapping Grid | Geodetic_Datum
A | axial | PL_Test_Type
B | B | Gray_King_Type
B | backfilled | Borehole_Status
SB | ballast | Borehole_Purpose
N | banded | Shade
BN | bands | Adjective
BN | bands | Min_Fos_Assoc
B | barometric | Location_Acc
D | basal contact deformed | Basal_Contact
B | basal contact open or readily parts | Basal_Contact
BS | Basalt | Litho_Type
BS | basaltic | Adjective
BU | Basement Undifferentiated | Litho_Type
BC | basic | Adjective
BI | Basic/Mafic Intrusive | Litho_Type
BV | Basic/Mafic Vocanic | Litho_Type
BA | bauxite | Min_Fos_Type
BP | bedding plane | Defect_Type
B | bedding plane | Failure_Mode
M | bentonic mud | Drill_Fluid
BE | bentonite | Casing_Grout
BE | bentonitic | Adjective
BS | bimodal sorting | Sed_Feature
BT | biotite | Min_Fos_Type
BT | bioturbated | Sed_Feature
BI | bivalves | Min_Fos_Type
K | black | Colour
K | blackish | Hue
DG | bladed grains | Sed_Feature
BL | blades / drag blade | Bit_Type
BH | blasthole | Borehole_Purpose
BL | blebs | Adjective
L | blebs | Infill_Mode
BK | blocky | Mech_State
L | blue | Colour
L | bluish | Hue
BD | boudinage | Sed_Feature
BO | Boulders | Litho_Type
UU | bouldery | Litho_Qual
PC | bounce marks/prod casts | Sed_Feature
BR | brachiopods | Min_Fos_Type
BR | Breccia | Litho_Type
B | breccia | Infill_Mode
BR | brecciated | Mech_State
BR | bright | Adjective
BR | bright (>90% bright coal) | Litho_Qual
BB | bright with dull bands (60-90% bright coal) | Litho_Qual
BL | brittle | Mech_State
B | brittle | Plasticity
B | broken core | Core_State
BZ | broken zone | Defect_Type
B | broken zone | RMU_Type
B | brown | Colour
BC | Brown Coal | Litho_Type
B | brownish | Hue
BZ | bryozoans | Min_Fos_Type
B | bucket | Flow_Test_Type
F | buff | Hue
F | buff | Colour
BVBLT | Bureau Veritas – Blackwater | Lab_Name
BVGLT | Bureau Veritas – Gladstone | Lab_Name
BVMKY | Bureau Veritas – Mackay | Lab_Name
BVMBH | Bureau Veritas – Moranbah | Lab_Name
BVMBK | Bureau Veritas – Muswellbrook | Lab_Name
BVNTL | Bureau Veritas – Newcastle | Lab_Name
BVSGL | Bureau Veritas – Singleton | Lab_Name
BW | Burnt Wood/Charcoal | Litho_Type
BW | burrowing | Sed_Feature
C | C | Gray_King_Type
CA | calcareous | Adjective
CA | Calcite | Litho_Type
CA | calcite | Min_Fos_Type
CA | calcite | Infill_Type
CC | Calcrete | Litho_Type
CALC | Calculated Composite sample | Sample_Type
C | Caliper | Geophys_Log
CT | cannel (torbanite, bog) | Litho_Qual
XX | carbonaceous | Adjective
XC | Carbonaceous Claystone | Litho_Type
XM | Carbonaceous Mudstone | Litho_Type
XR | carbonaceous remains | Min_Fos_Type
XR | carbonaceous remains | Infill_Type
RC | carbonaceous root traces | Min_Fos_Type
XS | Carbonaceous Sandstone | Litho_Type
XH | Carbonaceous Shale | Litho_Type
XT | Carbonaceous Siltstone | Litho_Type
CB | Carbonate | Litho_Type
CB | carbonate | Adjective
CB | carbonate | Min_Fos_Type
CB | carbonate | Infill_Type
X | casing removed | Borehole_Status
SC | cement | Borehole_Purpose
CM | cement | Min_Fos_Assoc
B | Cement Bond Log | Geophys_Log
CS | cement slurry | Casing_Grout
N | cemented | Borehole_Status
CD | chalcedony | Min_Fos_Type
CC | chalcopyrite | Min_Fos_Type
CK | Chalk | Litho_Type
CK | chalky | Texture
FB | charcoal | Min_Fos_Type
CH | Chert | Litho_Type
CH | chert | Min_Fos_Type
CH | cherty | Texture
CR | chlorite | Min_Fos_Type
CR | chlorite | Infill_Type
CR | chloritic | Adjective
CI | cindered | Litho_Qual
CS | clast supported | Texture
CT | clasts | Adjective
CT | clasts | Min_Fos_Assoc
CL | Clay | Litho_Type
CL | clay | Min_Fos_Type
CL | clay | Infill_Type
CL | clay band | Defect_Type
CS | clay sized | Litho_Qual
CL | clayey | Litho_Qual
CL | clayey | Adjective
CS | Claystone | Litho_Type
CS | claystone | Adjective
LC | clear | Adjective
CE | cleated | Mech_State
CR | climbing ripples | Sed_Feature
CO | Coal | Litho_Type
CO | coal | Infill_Type
CO | Coal | Sample_Lith
CE | coal cleat | Defect_Type
CLPV | Coal Pulverisation sieve analysis | Pre_Treatment
CQ | coal quality | Borehole_Purpose
QB | Coal Quality - bulk sample | Sample_Purpose
QU | Coal Quality - channel sample (underground) | Sample_Purpose
QC | Coal Quality - clean coal composite | Sample_Purpose
QR | Coal Quality - raw coal composite | Sample_Purpose
QP | Coal Quality - raw ply (coal, roof, floor or parting) | Sample_Purpose
QS | Coal Quality - sizing composite | Sample_Purpose
QW | Coal Quality - washability composite (pre clean coal analysis) | Sample_Purpose
CX | coal stringers | Adjective
CO | coaly | Adjective
ZC | Coaly Claystone | Litho_Type
ZM | Coaly Mudstone | Litho_Type
ZS | Coaly Sandstone | Litho_Type
ZH | Coaly Shale | Litho_Type
ZT | Coaly Siltstone | Litho_Type
CC | coarse grained | Litho_Qual
CC | coarse grains | Min_Fos_Assoc
CX | coarse to very coarse grained | Litho_Qual
CB | coarsely interbedded (>200mm) with | Litho_Interrel
CU | coarsening up to | Litho_Interrel
CU | coarsening upwards | Sed_Feature
XC | coarser | Adjective
OB | Cobbles | Litho_Type
OO | cobbles | Adjective
OO | cobbly | Litho_Qual
OU | cobbly to bouldery | Litho_Qual
CKPP | Coke Properties sieve analysis | Pre_Treatment
KC | coked | Litho_Qual
CI | colloidal iron deposit | Sed_Feature
CV | Colluvium | Litho_Type
CM | common (15-30%) | Adjective
C | common (15-30%) | Min_Fos_Abund
OP | common opal | Min_Fos_Type
CF | compaction feature | Sed_Feature
C | completed | Borehole_Status
GC | compliance gas testing | Borehole_Purpose
COMP | Composite sample | Sample_Type
C | concave/convex | Shape
CB | concentrated at base | Min_Fos_Assoc
CN | concentrated at top | Min_Fos_Assoc
CC | concoidal | Adjective
AG | concrete aggregate | Casing_Grout
CI | concretionary | Texture
CI | concretions | Adjective
CI | concretions | Min_Fos_Assoc
KK | Cone in Cone Carbonate | Litho_Type
KK | cone in cone structure | Min_Fos_Assoc
CG | Conglomerate | Litho_Type
M3 | Conglomerate (<35% matrix) | Litho_Type
M1 | Conglomerate (>65% matrix) | Litho_Type
M2 | Conglomerate (35-65% matrix) | Litho_Type
CG | conglomeratic | Adjective
C | continuous across core width | Defect_Contin
CT | contorted bedding | Sed_Feature
CF | contraction fracture | Defect_Type
GL | controlled pressure well | Borehole_Purpose
CV | convoluted bedding | Sed_Feature
CP | coprolites | Min_Fos_Type
KL | Core Loss | Litho_Type
L | core loss | RMU_Type
D | core with defects | RMU_Type
V | Corrected to verticality | Data_Status
C | cream | Colour
C | creamy | Hue
XB | cross bedding | Defect_Type
XB | cross bedding | Sed_Feature
CRSH | Crushed | Pre_Treatment
C | crushed core | Core_State
CU | crushed rock | Infill_Type
XL | crystalline | Texture
XL | crystals | Min_Fos_Assoc
CB | current bedding | Sed_Feature
K | cuttings | Core_State
CT | cuttings | Casing_Grout
D | D | Gray_King_Type
D | dark | Shade
DA | decreasing in abundance | Adjective
S4 | dense | Est_Strength
D | Density | Geophys_Log
DC | dessication cracks | Sed_Feature
DE | detrital | Adjective
DE | detrital | Min_Fos_Assoc
D | diametral | PL_Test_Type
DI | Diamictite | Litho_Type
DW | diamond core (wireline) | Bit_Type
DE | Diatomaceous Earth | Litho_Type
DI | dickite | Min_Fos_Type
DI | dickite | Infill_Type
DF | diffuse bedding | Sed_Feature
D | digitized | Location_Acc
I | Dipmeter | Geophys_Log
D | directly measured from reference line | Dip_Orient_Meth
DS | discing | Defect_Type
D | discontinuous across core width | Defect_Contin
DW | disintegrates on wetting | Mech_State
DS | disseminated | Adjective
DS | disseminated | Min_Fos_Assoc
DS | disseminated with | Litho_Interrel
D | distinctly altered | Alteration
D | distinctly weathered | Weathering
DB | disturbed bedding | Sed_Feature
V | divaricates | Defect_Contin
DO | Dolerite | Litho_Type
DM | Dolomite | Litho_Type
DM | dolomite | Min_Fos_Type
DM | dolomitic | Adjective
DO | dominant (>60%) | Adjective
N | dominant (>60%) | Min_Fos_Abund
M | Downhole Camera | Geophys_Log
I | driller injected | Flow_Test_Type
DB | drilling induced break | Defect_Type
DZ | drilling induced broken zone | Defect_Type
DP | drop pebbles | Sed_Feature
DROP | Drop Shatter | Pre_Treatment
DPHK | Drop Shatter, Hand Knapped | Pre_Treatment
DPHD | Drop Shatter, Hand Knapped, Dry Tumbled | Pre_Treatment
DPHW | Drop Shatter, Hand Knapped, Wet Tumbled | Pre_Treatment
D | dry | Flow_Test_Type
D | dry | Sample_State
D | Dry | Size_Type
DD | dull | Adjective
DD | dull (<1% bright coal) | Litho_Qual
DM | dull with minor bright bands (1-10% bright coal) | Litho_Qual
DC | dull, conchoidal | Litho_Qual
DY | dyke | Defect_Type
E | E | Gray_King_Type
EA | earthy | Texture
SE | electricity | Borehole_Purpose
GE | end of borehole well | Borehole_Purpose
EN | environmental | Borehole_Purpose
EO | Environmental Sample - overburden characterisation (compliance) | Sample_Purpose
ER | Environmental Sample - reactive ground | Sample_Purpose
ES | Environmental Sample - soil | Sample_Purpose
EP | epidote | Min_Fos_Type
EQ | equigranular | Texture
E | equipment in borehole | Borehole_Status
E | erosional basal contact | Basal_Contact
E | estimate | Flow_Test_Type
E | estimated | Dip_Orient_Meth
EX | expanding clay | Mech_State
TE | extensometer | Borehole_Purpose
E | extremely altered | Alteration
R7 | extremely high strength rock | Est_Strength
R1 | extremely low strength rock | Est_Strength
E | extremely weathered | Weathering
EW | extremely wide (>2m) | Defect_Spacing
F | F | Gray_King_Type
FR | faecal remains | Min_Fos_Type
FT | fault | Defect_Type
FB | Fault Breccia | Litho_Type
SF | fault delineation | Borehole_Purpose
FT | fault gauge | Adjective
F | faulted at basal contact | Basal_Contact
FS | feldspar | Min_Fos_Type
FS | feldspathic | Adjective
FK | Ferricrete | Litho_Type
FE | ferruginous | Adjective
FB | fibreglass | Casing_Material
FB | fibrous | Texture
FB | fibrous | Min_Fos_Assoc
FI | Fill | Litho_Type
F | Final | Data_Status
FX | fine cross bedding | Sed_Feature
FF | fine grained | Litho_Qual
FF | fine grains | Min_Fos_Assoc
FC | fine to coarse grained | Litho_Qual
FM | fine to medium grained | Litho_Qual
FX | fine to very coarse grained | Litho_Qual
FF | finer | Adjective
FU | fining up to | Litho_Interrel
FU | fining upwards | Sed_Feature
FC | Fireclay | Litho_Type
C3 | firm | Est_Strength
FS | fissile | Mech_State
FI | fissured | Mech_State
FG | flaggy | Mech_State
FL | flaky | Mech_State
FS | flame structures | Sed_Feature
FL | flasar bedding | Sed_Feature
FL | Floor | Sample_Lith
FL | flow banded | Texture
F | foam | Drill_Fluid
FO | foliation | Defect_Type
FM | foraminifera | Min_Fos_Type
FW | Fossil Wood | Litho_Type
FW | fossil wood | Min_Fos_Type
FO | fossiliferous | Adjective
FO | fossils | Min_Fos_Type
FO | fossils | Infill_Type
FR | fracture (undifferentiated) | Defect_Type
FR | fractured | Mech_State
R | fractured at basal contact | Basal_Contact
F | fragmented core | Core_State
FR | fragments | Adjective
FR | fragments | Min_Fos_Assoc
F | fresh | Weathering
F | fresh | Alteration
FT | fretted | Mech_State
FB | friable | Mech_State
FS | from surface | Cement_Method
F | Full Waveform Sonic | Geophys_Log
FC | Fully cored | Borehole_Type
FU | fusainous | Litho_Qual
FU | fusainous | Adjective
G | G | Gray_King_Type
G1 | G1 | Gray_King_Type
G10 | G10 | Gray_King_Type
G11 | G11 | Gray_King_Type
G12 | G12 | Gray_King_Type
G13 | G13 | Gray_King_Type
G14 | G14 | Gray_King_Type
G15 | G15 | Gray_King_Type
G16 | G16 | Gray_King_Type
G17 | G17 | Gray_King_Type
G18 | G18 | Gray_King_Type
G19 | G19 | Gray_King_Type
G2 | G2 | Gray_King_Type
G20 | G20 | Gray_King_Type
G3 | G3 | Gray_King_Type
G4 | G4 | Gray_King_Type
G5 | G5 | Gray_King_Type
G6 | G6 | Gray_King_Type
G7 | G7 | Gray_King_Type
G8 | G8 | Gray_King_Type
G9 | G9 | Gray_King_Type
GB | Gabbro | Litho_Type
GA | galena | Min_Fos_Type
GR | garnet | Min_Fos_Type
GS | gas | Borehole_Purpose
GSCR | Gas - Crushed sample | Pre_Treatment
GSUN | Gas - Uncrushed sample | Pre_Treatment
GD | Gas desorption | Prev_Testing
GD | gas drainage undifferentiated | Borehole_Purpose
MD | Gas Sample - compliance (drained) | Sample_Purpose
ME | Gas Sample - exploration (virgin) | Sample_Purpose
GT | gastropods | Min_Fos_Type
GDA | Geocentric Datum Australia | Geodetic_Datum
GDA2020 | Geocentric Datum Australia 2020 | Geodetic_Datum
GDA94 | Geocentric Datum Australia 94 | Geodetic_Datum
GGMKY | GeoGAS - Mackay | Lab_Name
GGWOL | GeoGAS - Wollongong | Lab_Name
TG | geotech | Borehole_Purpose
GT | Geotech | Prev_Testing
TR | geotechnical properties | Borehole_Purpose
GF | Geotechnical Sample - field tested | Sample_Purpose
GT | Geotechnical Sample - laboratory tested | Sample_Purpose
GS | glassy | Texture
GC | glauconite | Min_Fos_Type
GC | glauconite | Infill_Type
GC | glauconitic | Adjective
GD | glendonites | Min_Fos_Assoc
GN | Gneiss | Litho_Type
GG | goaf drainage | Borehole_Purpose
GO | goethite | Min_Fos_Type
G | gouge | Infill_Mode
G | GPS (hand held) | Location_Acc
G | gradational basal contact | Basal_Contact
GB | graded bedding | Sed_Feature
GD | grading into | Litho_Interrel
GN | grains | Adjective
GN | grains | Min_Fos_Assoc
GR | Granite | Litho_Type
GD | Granodiorite | Litho_Type
GG | granular | Litho_Qual
GG | granular | Texture
GU | granular to bouldery | Litho_Qual
GO | granular to cobbly | Litho_Qual
GP | granular to pebbly | Litho_Qual
GG | granules | Adjective
GP | graphite | Min_Fos_Type
GP | graphitic | Adjective
GV | Gravel | Litho_Type
GV | gravelly | Litho_Qual
GV | gravelly | Adjective
E | green | Colour
E | greenish | Hue
G | grey | Colour
G | greyish | Hue
GT | gritty | Texture
GY | gypsum | Casing_Grout
GY | Gypsum | Litho_Type
GY | gypsum | Min_Fos_Type
GY | gypsum | Infill_Type
Y | Gyroscopic Verticality | Geophys_Log
N | H2S not detected | Gas
P | H2S present | Gas
HE | haematite | Min_Fos_Type
HE | haematite | Infill_Type
HA | hammer | Bit_Type
HR | hard | Adjective
C6 | hard | Est_Strength
H | hazard in borehole | Borehole_Status
H | healed (cemented) | Infill_Mode
HA | heat affected | Litho_Qual
HA | heat affected | Adjective
HM | heavy minerals | Min_Fos_Type
HX | high angle cross bedding (>30°) | Sed_Feature
H | high gas present (10-15m3/t) | Gas
HP | high permeability (>10000mD) | Sed_Feature
HP | high plasticity | Mech_State
H | high plasticity | Plasticity
H | high sensitivity | Moist_Sensitive
HS | high slaking | Mech_State
R5 | high strength rock | Est_Strength
HI | highly | Adjective
H | highly weathered | Weathering
HMLC | HMLC triple tube (63mm / 99mm) | Drill_Size_Name
HQ | HQ (64mm / 96mm) | Drill_Size_Name
HQ3 | HQ triple tube (61mm / 96mm) | Drill_Size_Name
HWT | HWT thread class | Casing_Name
HY | hydrological | Borehole_Purpose
IG | Igneous Rock, undifferentiated | Litho_Type
IL | illite | Min_Fos_Type
IL | illite | Infill_Type
IL | illitic | Adjective
IM | ilmenite | Min_Fos_Type
IM | imbricate clasts | Sed_Feature
IR | impermeable (<0.1mD) | Sed_Feature
AG | in amygdules | Min_Fos_Assoc
BL | in blebs | Min_Fos_Assoc
CV | in cavities | Min_Fos_Assoc
CE | in cleat | Min_Fos_Assoc
IP | in part | Adjective
IP | in part | Sed_Feature
PO | in pods | Min_Fos_Assoc
P | in progress | Borehole_Status
VN | in veins | Min_Fos_Assoc
VS | in vesicles | Min_Fos_Assoc
VU | in vughs | Min_Fos_Assoc
IA | increasing in abundance | Adjective
I | indirectly measured | Dip_Orient_Meth
IN | indurated | Mech_State
IF | inferior | Litho_Qual
FD | infilling fault discontinuities | Min_Fos_Assoc
IB | infilling of burrows | Min_Fos_Assoc
IV | infilling vesicles | Min_Fos_Assoc
I | infrastructure | Borehole_Status
I | intact | Defect_Intact
IB | interbanded | Adjective
BD | Interbanded dull and bright (40-60% bright coal) | Litho_Qual
IB | interbedded with | Litho_Interrel
IC | intercalated with | Litho_Interrel
IC | intercalations | Min_Fos_Assoc
IL | interlaminated (<20mm) with | Litho_Interrel
IM | intermediate | Adjective
II | Intermediate Intrusive | Litho_Type
IP | intermediate plasticity | Mech_State
I | intermediate plasticity | Plasticity
IV | Intermediate Volcanic | Litho_Type
IM | intermixed with | Litho_Interrel
I | interpreted from geophysics | Interval_Status
IC | intraformational cracks | Sed_Feature
SI | intrusion delineation | Borehole_Purpose
IN | intrusive | Adjective
IN | Intrusive Rock, undifferentiated | Litho_Type
I | invalid | Failure_Mode
IO | iron oxide | Min_Fos_Type
IO | iron oxide | Infill_Type
ID | iron stained | Adjective
IS | Ironstone | Litho_Type
IS | ironstone | Min_Fos_Type
IR | irregular | Adjective
I | irregular | Shape
I | irregular | PL_Test_Type
IR | irregular spaced bedding | Bed_Spacing
IR | Irregularly interbedded with | Litho_Interrel
JN | joint | Defect_Type
J | joint | Failure_Mode
J | jointed at basal contact | Basal_Contact
KA | Kaolinite | Litho_Type
KA | kaolinite | Min_Fos_Type
KA | kaolinite | Infill_Type
KA | kaolinitic | Adjective
LM | laminae | Min_Fos_Assoc
LM | laminae (2-20mm) | Adjective
LR | large | Adjective
CL | large diameter coal quality testing | Borehole_Purpose
LL | large scale cross laminations (>2m) | Sed_Feature
LA | Laterite | Litho_Type
LA | lateritic | Adjective
LY | layers | Adjective
LN | lenses | Adjective
LN | lenses | Min_Fos_Assoc
LB | lenticular bedding | Sed_Feature
L | light | Shade
C | light to dark | Shade
A | light to medium | Shade
LG | Lignite | Litho_Type
LS | Limestone | Litho_Type
LI | Limonite | Litho_Type
LI | limonite | Min_Fos_Type
LI | limonite | Infill_Type
LI | limonitic | Adjective
LT | lithic | Adjective
LC | load cast | Sed_Feature
LO | Loam | Litho_Type
LO | loamy | Adjective
LOC | Local Datum | Geodetic_Datum
LOC | Local Datum | Height_Datum
S2 | loose | Est_Strength
LC | Lost Coal (from geophysics) | Litho_Type
LX | low angle cross bedding (<10°) | Sed_Feature
L | low gas present (1-5m3/t) | Gas
LP | low permeability (0.1mD-10mD) | Sed_Feature
LP | low plasticity | Mech_State
L | low plasticity | Plasticity
L | low sensitivity | Moist_Sensitive
LS | low slaking | Mech_State
R3 | low strength rock | Est_Strength
LX | lox | Borehole_Purpose
LP | Loxline - raw ply (coal, roof, floor or parting) | Sample_Purpose
LU | lustrous | Adjective
K | Magnetic Susceptibility | Geophys_Log
MT | magnetite | Min_Fos_Type
MT | magnetite | Infill_Type
DB | mainly dull with frequent bright bands (10-40% bright coal) | Litho_Qual
MG | manganese | Min_Fos_Type
MG | manganese | Infill_Type
MG | manganiferous | Adjective
MGA | Map Grid Australia | Geodetic_Datum
MC | marcasite | Min_Fos_Type
MC | marcasite | Infill_Type
MF | marine fossils | Min_Fos_Type
MR | marly | Adjective
MA | massive/absent bedding | Bed_Spacing
MX | matrix | Adjective
MX | matrix | Min_Fos_Assoc
MS | matrix supported | Texture
A | measured from ATV or Raax imagery | Dip_Orient_Meth
E | medium | Shade
MX | medium angle cross bedding (10°-30°) | Sed_Feature
MB | medium bedded (200-600mm) | Bed_Spacing
S3 | medium dense | Est_Strength
MM | medium grained | Litho_Qual
MP | medium permeability (10mD-10000mD) | Sed_Feature
ML | medium scale cross laminations (200mm-2000mm) | Sed_Feature
M | medium sensitivity | Moist_Sensitive
MS | medium slaking | Mech_State
R4 | medium strength rock | Est_Strength
MC | medium to coarse grained | Litho_Qual
B | medium to dark | Shade
MX | medium to very coarse grained | Litho_Qual
MM | Metamorphic Rock, undifferentiated | Litho_Type
MM | metamorphosed | Adjective
MI | mica | Min_Fos_Type
MI | mica | Infill_Type
MI | micaceous | Adjective
MF | micro faulted | Mech_State
MF | microflakes | Min_Fos_Assoc
M2 | mid-lustrous | Litho_Qual
M1 | mid-lustrous to bright | Litho_Qual
M3 | mid-lustrous to dull | Litho_Qual
MC | mill claw | Bit_Type
M | mined | Borehole_Status
MN | minor (1-15%) | Adjective
M | minor (1-15%) | Min_Fos_Abund
MR | Missing Record | Litho_Type
M | moderate gas present (5-10m3/t) | Gas
MO | moderately | Adjective
MN | moderately narrow (20-60mm) | Defect_Spacing
MS | moderately sorted | Sed_Feature
M | moderately weathered | Weathering
MW | moderately wide (60-200mm) | Defect_Spacing
ML | montmorillonite | Min_Fos_Type
ML | montmorillonite | Infill_Type
MZ | Monzonite | Litho_Type
M | mottled | Shade
MD | Mud | Litho_Type
MC | mud casts/cracks | Sed_Feature
MS | mud sized | Litho_Qual
MD | muddy | Adjective
MS | Mudstone | Litho_Type
MS | mudstone | Adjective
HM | multi-channel vibrating wire piezometer | Borehole_Purpose
M | multi-coloured | Colour
MV | muscovite | Min_Fos_Type
MY | Mylonite | Litho_Type
NA | narrow (6-20mm) | Defect_Spacing
G | Natural Gamma | Geophys_Log
BU | near base of unit | Adjective
BU | near base of unit | Sed_Feature
MU | near middle of unit | Adjective
MU | near middle of unit | Sed_Feature
XU | near top and base of unit | Adjective
XU | near top and base of unit | Sed_Feature
TU | near top of unit | Adjective
TU | near top of unit | Sed_Feature
HN | nested standpipe piezometer | Borehole_Purpose
N | Neutron | Geophys_Log
SN | nitrogen | Borehole_Purpose
NMLC | NMLC triple tube (52mm / 76mm) | Drill_Size_Name
NR | No Recovery | Litho_Type
ND | nodular | Texture
ND | nodules | Adjective
ND | nodules | Min_Fos_Assoc
NC | Non Coal | Litho_Type
NP | non plastic | Mech_State
N | non plastic | Plasticity
NS | non slaking | Mech_State
NC | non-cleated | Mech_State
NL | Not Logged | Litho_Type
NR | not recorded | Casing_Material
N | not recorded | RMU_Type
N | not sensitive | Moist_Sensitive
NQ | NQ (48mm / 76mm) | Drill_Size_Name
NQ3 | NQ triple tube (45mm / 76mm) | Drill_Size_Name
M | observed damp | Flow_Test_Type
W | observed wet | Flow_Test_Type
OF | of | Adjective
X | off-white | Colour
X | off-whitish | Hue
OS | Oil Shale | Litho_Type
OW | Old Workings | Litho_Type
OL | olivine | Min_Fos_Type
ON | on | Adjective
BP | on bedding planes | Min_Fos_Assoc
FP | on fracture planes | Min_Fos_Assoc
JN | on joints | Min_Fos_Assoc
OO | oolites | Min_Fos_Assoc
OO | oolitic | Texture
OP | opaque | Adjective
OM | opaque minerals | Min_Fos_Type
O | open | Borehole_Status
O | open | Infill_Mode
OC | Open / chip | Borehole_Type
O | open hole drilling | RMU_Type
O | orange | Colour
O | orangey | Hue
OR | orthoclase | Min_Fos_Type
O | overdrilled core | Core_State
OX | oxidised | Adjective
OZCO | Ozcon casing | Casing_Name
PN | Palynology | Sample_Purpose
PR | partially | Adjective
PA | Parting | Sample_Lith
PA | partings | Adjective
PC | Partly cored | Borehole_Type
PE | Peat | Litho_Type
PE | peaty | Adjective
PG | pebble lag | Sed_Feature
PB | pebbles | Adjective
PB | pebbles | Min_Fos_Assoc
PP | pebbly | Litho_Qual
PU | pebbly to bouldery | Litho_Qual
PO | pebbly to cobbly | Litho_Qual
PC | Pellet Claystone | Litho_Type
PT | pelletal | Texture
PT | pellets | Adjective
PT | pellets | Min_Fos_Assoc
PE | pelycepods | Min_Fos_Type
P | penetrative | Failure_Mode
TP | penetrometer | Borehole_Purpose
PN | penny bands (<2mm) | Adjective
P | perforated | Casing_Type
PE | permeable | Sed_Feature
PE | Petrology | Sample_Purpose
PH | phases | Adjective
PH | phenocrysts | Min_Fos_Assoc
PP | phosphates | Min_Fos_Type
PP | phosphatic | Adjective
PH | Phyllite | Litho_Type
Z | piezometer | Borehole_Status
P | pink | Colour
P | pinkish | Hue
PS | pisolitic | Texture
PG | plagioclase | Min_Fos_Type
P | planar | Shape
PL | planar bedding | Sed_Feature
PF | plant fragments | Min_Fos_Type
PF | plant fragments | Infill_Type
PI | plant impressions | Min_Fos_Type
PL | platey | Texture
SP | plug | Borehole_Purpose
G | plugged | Borehole_Status
PLY | Ply sample | Sample_Type
PMLC | PMLC triple tube ( / ) | Drill_Size_Name
PN06 | PN06 class UPVC | Casing_Name
PN09 | PN09 class UPVC | Casing_Name
PN12 | PN12 class UPVC | Casing_Name
PN18 | PN18 class UPVC | Casing_Name
PO | pods | Adjective
P | polished | Roughness
PC | poly crystalline diamond core (conventional) | Bit_Type
PW | poly crystalline diamond core (wireline) | Bit_Type
PO | poly crystalline diamond open | Bit_Type
PR | poly reel | Cement_Method
P | polymer | Drill_Fluid
YS | polymodal sorting | Sed_Feature
PD | poorly developed bedding | Sed_Feature
PS | poorly sorted | Sed_Feature
PO | porous | Sed_Feature
PR | porphyritic | Texture
PO | powdery | Mech_State
PQ | PQ (85mm / 123mm) | Drill_Size_Name
PQ3 | PQ triple tube (83mm / 123mm) | Drill_Size_Name
PTSGLT | Preplab Testing Services – Gladstone | Lab_Name
PTSROK | Preplab Testing Services – Rockhampton | Lab_Name
PG | pressure grouted slurry | Casing_Grout
TF | primary hydraulic fracturing | Borehole_Purpose
HW | production water bore | Borehole_Purpose
LG | prolate grains | Sed_Feature
PU | puggy | Mech_State
GN | pumping inert gas into workings | Borehole_Purpose
TC | pumping pre-consolidation grout | Borehole_Purpose
U | purple | Colour
U | purplish | Hue
PV | pvc | Casing_Material
PY | Pyrite | Litho_Type
PY | pyrite | Min_Fos_Type
PY | pyrite | Infill_Type
PY | pyritic | Adjective
DB | Quality Duplicate - bulk sample | Sample_Purpose
DU | Quality Duplicate - channel sample | Sample_Purpose
DC | Quality Duplicate - clean coal composite | Sample_Purpose
DR | Quality Duplicate - raw coal composite | Sample_Purpose
DP | Quality Duplicate - raw ply (coal, roof, floor or parting) | Sample_Purpose
DW | Quality Duplicate - washability composite | Sample_Purpose
ZB | Quality Standard - bulk sample | Sample_Purpose
ZU | Quality Standard - channel sample (underground) | Sample_Purpose
ZC | Quality Standard - clean coal composite | Sample_Purpose
ZR | Quality Standard - raw coal composite | Sample_Purpose
ZP | Quality Standard - raw ply (coal, roof, floor or parting) | Sample_Purpose
ZW | Quality Standard - washability composite | Sample_Purpose
QZ | Quartz | Litho_Type
QZ | quartz | Min_Fos_Type
QZ | quartz | Infill_Type
QT | Quartzite | Litho_Type
QZ | quartzose | Adjective
FL | radial filaments | Min_Fos_Assoc
GR | ranging well | Borehole_Purpose
RA | rare (<1%) | Adjective
R | rare (<1%) | Min_Fos_Abund
R | Raw / Uncorrected | Data_Status
R | raw/uncorrected | Interval_Status
R | red | Colour
R | reddish | Hue
SR | refuge | Borehole_Purpose
R | rehabilitated | Borehole_Status
RE | replacement | Min_Fos_Assoc
RF | replacing fossils | Min_Fos_Assoc
R | residual soil | Weathering
RS | resin | Min_Fos_Type
RA | resin aggregates | Min_Fos_Type
RS | resinous | Adjective
RS | resinous | Min_Fos_Assoc
R | Resistivity | Geophys_Log
RC | Reverse circulation | Borehole_Type
RW | reworked | Sed_Feature
RH | rhombs | Min_Fos_Assoc
RH | Rhyolite | Litho_Type
RI | ripple bedding | Sed_Feature
RM | ripple marks | Sed_Feature
RU | rip-up clasts | Sed_Feature
TR | rock roller / tricone | Bit_Type
RF | Roof | Sample_Lith
RT | root traces | Min_Fos_Type
RB | rootlet beds | Sed_Feature
RO | rootlets | Min_Fos_Type
R | rough | Roughness
RF | rounded fragments | Sed_Feature
RG | rounded grains | Sed_Feature
RP | rounded pebbles | Sed_Feature
R | rubble | Infill_Mode
SP | sacrifice poly | Cement_Method
SA | Sand | Litho_Type
SA | sand | Infill_Type
SS | sand sized | Litho_Qual
SS | Sandstone | Litho_Type
SS | sandstone | Adjective
SA | sandy | Litho_Qual
SA | sandy | Adjective
SP | sapropelic (cannel coal, torbanite and boghead coal) | Litho_Qual
SZ | Schist | Litho_Type
SZ | schistose | Texture
SF | scour and fill | Sed_Feature
S | Seams adjusted to geophysics | Data_Status
D | secondary | Min_Fos_Abund
SR | sediment filled root traces | Min_Fos_Type
DY | sedimentary dyke | Sed_Feature
SU | Sedimentary Rock, undifferentiated | Litho_Type
SV | service | Borehole_Purpose
SFJ | SFJ thread class | Casing_Name
SGSBWN | SGS – Bowen | Lab_Name
SGSGLT | SGS – Gladstone | Lab_Name
SGSMKY | SGS – Mackay | Lab_Name
SGSMTH | SGS – Mount Thorley | Lab_Name
SGSMBK | SGS – Muswellbrook | Lab_Name
SGSNTL | SGS – Newcastle | Lab_Name
SGSWOL | SGS – Wollongong | Lab_Name
SH | Shale | Litho_Type
SH | shaly | Adjective
I | sharp and irregular basal contact | Basal_Contact
O | sharp and oblique basal contact | Basal_Contact
P | sharp and planar basal contact | Basal_Contact
U | sharp and undulose basal contact | Basal_Contact
SH | shear zone | Defect_Type
SH | sheared | Mech_State
S | sheared at basal contact | Basal_Contact
HY | shells | Min_Fos_Type
HY | shelly | Adjective
SC | shrinkage cracks | Sed_Feature
SD | Siderite | Litho_Type
SD | siderite | Min_Fos_Type
SD | siderite | Infill_Type
SD | sideritic | Adjective
SC | Silcrete | Litho_Type
SC | silica | Min_Fos_Type
SC | siliceous | Adjective
SF | silicified | Adjective
SI | sill | Defect_Type
SI | Silt | Litho_Type
SI | silt | Infill_Type
TS | silt sized | Litho_Qual
ST | Siltstone | Litho_Type
ST | siltstone | Adjective
SI | silty | Litho_Qual
SI | silty | Adjective
SL | slabby | Mech_State
SL | Slate | Litho_Type
SK | slickensided | Mech_State
K | slickensided | Roughness
TY | slightly | Adjective
S | slightly altered | Alteration
S | slightly weathered | Weathering
CS | slim core coal quality testing | Borehole_Purpose
S | slotted | Casing_Type
SP | slumping | Sed_Feature
SL | small scale cross laminations (<200mm) | Sed_Feature
SM | smectitic | Adjective
S | smooth | Roughness
SO | soapy | Texture
SO | soft | Adjective
C2 | soft | Est_Strength
DE | soft sediment deformation | Sed_Feature
SO | softened zone (non-tectonic) | Defect_Type
SO | soil | Casing_Grout
SO | Soil | Litho_Type
S | soil properties | RMU_Type
S | solid core | Core_State
S | soluble oil | Drill_Fluid
S | Sonic | Geophys_Log
SX | sooty | Adjective
S | speckled | Shade
SB | Spontaneous Combustion - bulk sample | Sample_Purpose
SU | Spontaneous Combustion - channel sample | Sample_Purpose
SP | Spontaneous Combustion - raw ply (coal, roof, floor or parting) | Sample_Purpose
CC | spontaneous combustion testing | Borehole_Purpose
P | Spontaneous Potential | Geophys_Log
SN | staining | Min_Fos_Assoc
SS | stainless steel | Casing_Material
HS | standpipe piezometer | Borehole_Purpose
ST | steel | Casing_Material
S | stepped | Shape
ST | sticky | Mech_State
C4 | stiff | Est_Strength
SN | Stone | Sample_Lith
SD | stone dust | Borehole_Purpose
SY | stony | Litho_Qual
SY | stony | Adjective
TX | stress test cell / stress overcore | Borehole_Purpose
SG | stringers | Adjective
TG | strongly | Adjective
ST | structure | Borehole_Purpose
ES | stygofauna monitoring | Borehole_Purpose
ST | stylolites | Sed_Feature
AM | sub arenitic | Adjective
GF | subangular fragments | Sed_Feature
GG | subangular grains | Sed_Feature
GP | subangular pebbles | Sed_Feature
SF | subfissile | Mech_State
BF | subrounded fragments | Sed_Feature
BG | subrounded grains | Sed_Feature
BP | subrounded pebbles | Sed_Feature
BC | Subset Quality - clean coal composite | Sample_Purpose
BR | Subset Quality - raw coal composite | Sample_Purpose
BP | Subset Quality - raw ply (coal, roof, floor or parting) | Sample_Purpose
BW | Subset Quality - washability composite | Sample_Purpose
SU | sulphides | Min_Fos_Type
SF | surface / wing | Bit_Type
C | surface completely coated | Infill_Mode
P | surface partly coated | Infill_Mode
S | surface staining | Infill_Mode
GI | surface to in-seam well | Borehole_Purpose
S | surveyed | Location_Acc
SY | Syenite | Litho_Type
YC | syneresis cracks | Sed_Feature
TX | tabular cross bedding | Sed_Feature
TG | tabular grains | Sed_Feature
TA | Talc | Litho_Type
TA | talc | Min_Fos_Type
TA | talc | Infill_Type
TS | Tar Sand | Litho_Type
T | Temperature | Geophys_Log
TT | tends to | Adjective
TK | thick | Adjective
CB | thickly bedded (600-2000mm) | Bed_Spacing
LM | thickly laminated (6-20mm) | Bed_Spacing
TH | thin | Adjective
TB | thinly bedded (60-200mm) | Bed_Spacing
TB | thinly interbedded (60-200mm) with | Litho_Interrel
LL | thinly laminated (<6mm) | Bed_Spacing
T | threaded | Casing_Type
TR | through drill rods | Cement_Method
TO | throughout | Adjective
TO | throughout | Sed_Feature
TO | throughout | Min_Fos_Assoc
TI | Tillite | Litho_Type
TI | tillitic | Adjective
TL | tiltmeter | Borehole_Purpose
TN | Tonstein | Litho_Type
TN | tonsteinous | Adjective
T | trace | Infill_Mode
T | trace (<1m3/t) | Gas
TR | traces | Adjective
TR | traces | Min_Fos_Assoc
TR | Trachyte | Litho_Type
TL | translucent | Adjective
RX | trough cross bedding | Sed_Feature
T | truncated within core width | Defect_Contin
TF | Tuff | Litho_Type
TF | tuffaceous | Adjective
TT | Tuffite | Litho_Type
TC | tungsten carbide core (conventional) | Bit_Type
FO | two pack foam | Casing_Grout
U | unbroken core | RMU_Type
UC | uncased | Casing_Material
GU | underground in-seam gas-riser | Borehole_Purpose
CU | undifferentiated | Litho_Qual
U | undulose | Shape
UN | unidentified mineral | Min_Fos_Type
UTM | Universal Transverse Mercator | Geodetic_Datum
U | Unknown | Data_Status
U | unknown | Borehole_Status
UN | unknown | Bit_Type
UNK | Unknown | Drill_Size_Name
U | unknown | Interval_Status
UNK | Unknown | Lab_Name
V | valid | Failure_Mode
V | variegated | Shade
VV | varving | Sed_Feature
VN | vein | Defect_Type
VB | vertebrata | Min_Fos_Type
GZ | vertical production well | Borehole_Purpose
V | Verticality | Geophys_Log
VE | very | Adjective
VF | very angular fragments | Sed_Feature
VG | very angular grains | Sed_Feature
VP | very angular pebbles | Sed_Feature
V | very broken core | Core_State
XX | very coarse grained | Litho_Qual
S5 | very dense | Est_Strength
VV | very fine grained | Litho_Qual
VC | very fine to coarse grained | Litho_Qual
VF | very fine to fine grained | Litho_Qual
VM | very fine to medium grained | Litho_Qual
VX | very fine to very coarse grained | Litho_Qual
V | very high gas present (>15m3/t) | Gas
R6 | very high strength rock | Est_Strength
S1 | very loose | Est_Strength
R2 | very low strength rock | Est_Strength
VN | very narrow (<6mm) | Defect_Spacing
C1 | very soft | Est_Strength
C5 | very stiff | Est_Strength
VB | very thickly bedded (>2m) | Bed_Spacing
UB | very thinly bedded (20-60mm) | Bed_Spacing
UB | very thinly interbedded (20-60mm) with | Litho_Interrel
VW | very wide (600-2000mm) | Defect_Spacing
VS | vesicular | Texture
HV | vibrating wire piezometer | Borehole_Purpose
GV | virgin gas testing | Borehole_Purpose
VI | vitrainous | Adjective
VT | vitreous | Texture
ALL | Vitrinite Reflectance A & B (Total) | Vit_Type
TELO | Vitrinite Reflectance A (Telovitrinite) | Vit_Type
DETRO | Vitrinite Reflectance B (Detrovitrinite) | Vit_Type
VV | vivianite | Min_Fos_Type
V | v-notch | Flow_Test_Type
VD | Void | Litho_Type
VO | volcanic | Adjective
VB | Volcanic Breccia | Litho_Type
VR | Volcanic Rock, undifferentiated | Litho_Type
VU | vuggy | Texture
GV | washed gravel | Casing_Grout
W | water | Drill_Fluid
W | water bore | Borehole_Status
WE | water escape structures | Sed_Feature
I | water injection | Drill_Fluid
WF | Water Quality Sample - field tested | Sample_Purpose
WT | Water Quality Sample - laboratory tested | Sample_Purpose
WB | wavy bedding | Sed_Feature
WL | wavy laminations | Sed_Feature
WX | waxy | Texture
W | weathered | Weathering
CW | Weathered Coal | Litho_Type
WD | well developed bedding | Sed_Feature
WF | well rounded fragments | Sed_Feature
WG | well rounded grains | Sed_Feature
WP | well rounded pebbles | Sed_Feature
WS | well sorted | Sed_Feature
W | wet | Sample_State
W | Wet | Size_Type
W | white | Colour
W | whitish | Hue
WI | wide (200-600mm) | Defect_Spacing
WP | wisps | Adjective
WP | wisps | Min_Fos_Assoc
WI | with | Adjective
BN | with bands of | Litho_Interrel
BO | with boulders of | Litho_Interrel
CM | with cement of | Litho_Interrel
CT | with clasts of | Litho_Interrel
OO | with cobbles of | Litho_Interrel
FR | with fragments of | Litho_Interrel
GG | with granules of | Litho_Interrel
LN | with lenses of | Litho_Interrel
MX | with matrix of | Litho_Interrel
ND | with nodules of | Litho_Interrel
PB | with pebbles of | Litho_Interrel
PO | with pods of | Litho_Interrel
WP | with wisps of | Litho_Interrel
WF | woody fragments | Min_Fos_Type
X | X-Ray | Geophys_Log
Y | yellow | Colour
Y | yellowish | Hue
ZE | zeolite | Min_Fos_Type
ZE | zeolite | Infill_Type

## Borehole_Type
Sorted on Code |  | Sorted on Description
Code | Borehole Type | Borehole Type | Code
FC | Fully cored | Fully cored | FC
OC | Open / chip | Open / chip | OC
PC | Partly cored | Partly cored | PC
RC | Reverse circulation | Reverse circulation | RC

## Data_Status
Sorted on Code |  | Sorted on Description |  | Sorted on Meaning
Code | Data Status | Data Status | Code | Data Status | Code
A | Adjusted to geophysics | Adjusted to geophysics | A | Raw / Uncorrected | R
F | Final | Corrected to verticality | V | Adjusted to geophysics | A
R | Raw / Uncorrected | Final | F | Seams adjusted to geophysics | S
S | Seams adjusted to geophysics | Raw / Uncorrected | R | Corrected to verticality | V
U | Unknown | Seams adjusted to geophysics | S | Final | F
V | Corrected to verticality | Unknown | U | Unknown | U

## Borehole_Purpose
Sorted on Code |  | Sorted on Description |  | Sorted on Meaning
Code | Borehole Purpose | Borehole Purpose | Code | Borehole Purpose | Code
BH | blasthole | acid leachate testing | EA | Blasthole | BH
CC | spontaneous combustion testing | ballast | SB | Coal Quality | CQ
CL | large diameter coal quality testing | blasthole | BH | large diameter | CL
CQ | coal quality | cement | SC | slim core testing | CS
CS | slim core coal quality testing | coal quality | CQ | spontaneous combustion testing | CC
|  | compliance gas testing | GC
EA | acid leachate testing | controlled pressure well | GL | Environmental | EN
EN | environmental |  |  | acid leachate testing | EA
ES | stygofauna monitoring | electricity | SE | stygofauna monitoring | ES
|  | end of borehole well | GE
GC | compliance gas testing | environmental | EN | Gas | GS
GD | gas drainage undifferentiated | extensometer | TE | compliance gas testing | GC
GE | end of borehole well |  |  | controlled pressure well | GL
GG | goaf drainage | fault delineation | SF | end of borehole well | GE
GI | surface to in-seam well |  |  | gas drainage undifferentiated | GD
GL | controlled pressure well | gas | GS | goaf drainage | GG
GN | pumping inert gas into workings | gas drainage undifferentiated | GD | pumping inert gas into workings | GN
GR | ranging well | geotech | TG | ranging well | GR
GS | gas | geotechnical properties | TR | surface to in-seam well | GI
GU | underground in-seam gas-riser | goaf drainage | GG | underground in-seam gas-riser | GU
GV | virgin gas testing |  |  | vertical production well | GZ
GZ | vertical production well | hydrological | HY | virgin gas testing | GV
HM | multi-channel vibrating wire piezometer | intrusion delineation | SI | Geotech | TG
HN | nested standpipe piezometer |  |  | extensometer | TE
HS | standpipe piezometer | large diameter coal quality testing | CL | geotechnical properties | TR
HV | vibrating wire piezometer | lox | LX | penetrometer | TP
HW | production water bore |  |  | primary hydraulic fracturing | TF
HY | hydrological | multi-channel vibrating wire piezometer | HM | pumping pre-consolidation grout | TC
|  |  |  | stress test cell / stress overcore | TX
LX | lox | nested standpipe piezometer | HN | tiltmeter | TL
|  | nitrogen | SN
SB | ballast |  |  | Hydrological | HY
SC | cement | penetrometer | TP | multi-channel vibrating wire piezometer | HM
SD | stone dust | plug | SP | nested standpipe piezometer | HN
SE | electricity | primary hydraulic fracturing | TF | production water bore | HW
SF | fault delineation | production water bore | HW | standpipe piezometer | HS
SI | intrusion delineation | pumping inert gas into workings | GN | vibrating wire piezometer | HV
SN | nitrogen | pumping pre-consolidation grout | TC
SP | plug |  |  | Lox | LX
SR | refuge | ranging well | GR
ST | structure | refuge | SR | Service | SV
SV | service |  |  | ballast | SB
|  | service | SV | cement | SC
TC | pumping pre-consolidation grout | slim core coal quality testing | CS | electricity | SE
TE | extensometer | spontaneous combustion testing | CC | nitrogen | SN
TF | primary hydraulic fracturing | standpipe piezometer | HS | refuge | SR
TG | geotech | stone dust | SD | plug | SP
TL | tiltmeter | stress test cell / stress overcore | TX | stone dust | SD
TP | penetrometer | structure | ST
TR | geotechnical properties | stygofauna monitoring | ES | Structure | ST
TX | stress test cell / stress overcore | surface to in-seam well | GI | fault delineation | SF
|  |  |  | intrusion delineation | SI
|  | tiltmeter | TL
|  | underground in-seam gas-riser | GU
|  | vertical production well | GZ
|  | vibrating wire piezometer | HV
|  | virgin gas testing | GV

## Geodetic_Datum
Sorted on Code |  | Sorted on Description
Code | Geodetic Datum | Geodetic Datum | Code
AGD | Australian Geodetic Datum | Australian Geodetic Datum | AGD
AGD66 | Australian Geodetic Datum 66 | Australian Geodetic Datum 66 | AGD66
AGD84 | Australian Geodetic Datum 84 | Australian Geodetic Datum 84 | AGD84
AMG | Australian Mapping Grid | Australian Mapping Grid | AMG
GDA | Geocentric Datum Australia | Geocentric Datum Australia | GDA
GDA94 | Geocentric Datum Australia 94 | Geocentric Datum Australia 94 | GDA94
GDA2020 | Geocentric Datum Australia 2020 | Geocentric Datum Australia 2020 | GDA2020
LOC | Local Datum | Local Datum | LOC
MGA | Map Grid Australia | Map Grid Australia | MGA
UTM | Universal Transverse Mercator | Universal Transverse Mercator | UTM

## Height_Datum
Sorted on Code |  | Sorted on Description
Code | Height Datum | Height Datum | Code
AHD | Australian Height Datum | Australian Height Datum | AHD
APX | Approximate Level | Approximate Level | APX
LOC | Local Datum | Local Datum | LOC

## Location_Acc
Sorted on Code |  | Sorted on Description
Code | Location Accuracy | Location Accuracy | Code
A | approximate | approximate | A
B | barometric | barometric | B
D | digitized | digitized | D
G | GPS (hand held) | GPS (hand held) | G
S | surveyed | surveyed | S

## Geophys_Log
Sorted on Code |  | Sorted on Description
Code | Geophysical Logs | Geophysical Logs | Code
A | Acoustic Scanner | Acoustic Scanner | A
B | Cement Bond Log | Caliper | C
C | Caliper | Cement Bond Log | B
D | Density | Density | D
F | Full Waveform Sonic | Dipmeter | I
G | Natural Gamma | Downhole Camera | M
I | Dipmeter | Full Waveform Sonic | F
K | Magnetic Susceptibility | Gyroscopic Verticality | Y
M | Downhole Camera | Magnetic Susceptibility | K
N | Neutron | Natural Gamma | G
P | Spontaneous Potential | Neutron | N
R | Resistivity | Resistivity | R
S | Sonic | Spontaneous Potential | P
T | Temperature | Sonic | S
V | Verticality | Temperature | T
X | X-Ray | Verticality | V
Y | Gyroscopic Verticality | X-Ray | X

## Borehole_Status
Sorted on Code |  | Sorted on Description
Code | Borehole Status | Borehole Status | Code
B | backfilled | backfilled | B
C | completed | casing removed | X
E | equipment in borehole | cemented | N
G | plugged | completed | C
H | hazard in borehole | equipment in borehole | E
I | infrastructure | hazard in borehole | H
M | mined | infrastructure | I
N | cemented | in progress | P
O | open | mined | M
P | in progress | open | O
R | rehabilitated | piezometer | Z
U | unknown | plugged | G
W | water bore | rehabilitated | R
X | casing removed | unknown | U
Z | piezometer | water bore | W

## Casing_Material
Sorted on Code |  | Sorted on Description
Code | Casing Material | Casing Material | Code
FB | fibreglass | fibreglass | FB
NR | not recorded | not recorded | NR
PV | pvc | pvc | PV
SS | stainless steel | stainless steel | SS
ST | steel | steel | ST
UC | uncased | uncased | UC

## Casing_Type
Sorted on Code |  | Sorted on Description
Code | Casing Type | Casing Type | Code
P | perforated | perforated | P
S | slotted | slotted | S
T | threaded | threaded | T

## Casing_Name
Sorted on Code |  | Sorted on Description
Code | Casing Name | Casing Name | Code
HWT | HWT thread class | HWT thread class | HWT
OZCO | Ozcon casing | Ozcon casing | OZCO
PN06 | PN06 class UPVC | PN06 class UPVC | PN06
PN09 | PN09 class UPVC | PN09 class UPVC | PN09
PN12 | PN12 class UPVC | PN12 class UPVC | PN12
PN18 | PN18 class UPVC | PN18 class UPVC | PN18
SFJ | SFJ thread class | SFJ thread class | SFJ

## Casing_Grout
Sorted on Code |  | Sorted on Description
Code | Casing Grout | Casing Grout | Code
AG | concrete aggregate | bentonite | BE
BE | bentonite | cement slurry | CS
CS | cement slurry | concrete aggregate | AG
CT | cuttings | cuttings | CT
FO | two pack foam | gypsum | GY
GV | washed gravel | pressure grouted slurry | PG
GY | gypsum | soil | SO
PG | pressure grouted slurry | two pack foam | FO
SO | soil | washed gravel | GV

## Cement_Method
Sorted on Code |  | Sorted on Description
Code | Cementing Method | Cementing Method | Code
FS | from surface | from surface | FS
PR | poly reel | poly reel | PR
SP | sacrifice poly | sacrifice poly | SP
TR | through drill rods | through drill rods | TR

## Bit_Type
Sorted on Code |  | Sorted on Description |  | Sorted on Meaning
Code | Bit Type | Bit Type | Code | Bit Type | Code
AG | auger | auger | AG | Non-Coring Bits
BL | blades / drag blade | blades / drag blade | BL | auger | AG
DW | diamond core (wireline) | diamond core (wireline) | DW | blades / drag blade | BL
HA | hammer | hammer | HA | hammer | HA
MC | mill claw | mill claw | MC | mill claw | MC
PC | poly crystalline diamond core (conventional) | poly crystalline diamond core (conventional) | PC | poly crystalline diamond open | PO
PO | poly crystalline diamond open | poly crystalline diamond core (wireline) | PW | rock roller / tricone | TR
PW | poly crystalline diamond core (wireline) | poly crystalline diamond open | PO | surface / wing | SF
SF | surface / wing | rock roller / tricone | TR | unknown | UN
TC | tungsten carbide core (conventional) | surface / wing | SF
TR | rock roller / tricone | tungsten carbide core (conventional) | TC | Coring Bits
UN | unknown | unknown | UN | diamond core (wireline) | DW
|  |  |  | poly crystalline diamond core (conventional) | PC
|  |  |  | poly crystalline diamond core (wireline) | PW
|  |  |  | tungsten carbide core (conventional) | TC

## Drill_Fluid
Sorted on Code |  | Sorted on Description
Code | Drill Fluid | Drill Fluid | Code
A | air | air | A
F | foam | bentonic mud | M
I | water injection | foam | F
M | bentonic mud | polymer | P
P | polymer | soluble oil | S
S | soluble oil | water | W
W | water | water injection | I

## Drill_Size_Name
Sorted on Code |  | Sorted on Description |  | Sorted on Meaning
Code | Drill Size Name | Drill Size Name | Code | Drill Size Name | Code
3C | 3" conventional (76mm / 111mm) | 3" conventional (76mm / 111mm) | 3C | Wireline Barrel
4C | 4" conventional (102mm / 140mm) | 4" conventional (102mm / 140mm) | 4C | NQ (48mm / 76mm) | NQ
6C | 6" conventional ( / ) | 6" conventional ( / ) | 6C | HQ (64mm / 96mm) | HQ
8C | 8" conventional (203mm / 260mm) | 8" conventional (203mm / 260mm) | 8C | PQ (85mm / 123mm) | PQ
10C | 10" conventional ( / ) | 10" conventional ( / ) | 10C
12C | 12" conventional (305mm / ) | 12" conventional (305mm / ) | 12C | NQ triple tube (45mm / 76mm) | NQ3
|  |  |  | HQ triple tube (61mm / 96mm) | HQ3
HMLC | HMLC triple tube (63mm / 99mm) | HMLC triple tube (63mm / 99mm) | HMLC | PQ triple tube (83mm / 123mm) | PQ3
HQ | HQ (64mm / 96mm) | HQ (64mm / 96mm) | HQ
HQ3 | HQ triple tube (61mm / 96mm) | HQ triple tube (61mm / 96mm) | HQ3 | Conventional Barrel
|  |  |  | NMLC triple tube (52mm / 76mm) | NMLC
NMLC | NMLC triple tube (52mm / 76mm) | NMLC triple tube (52mm / 76mm) | NMLC | HMLC triple tube (64mm / 99mm) | HMLC
NQ | NQ (48mm / 76mm) | NQ (48mm / 76mm) | NQ | PMLC triple tube ( / ) | PMLC
NQ3 | NQ triple tube (45mm / 76mm) | NQ triple tube (45mm / 76mm) | NQ3
|  |  |  | 3" conventional (76mm / 111mm) | 3C
PMLC | PMLC triple tube ( / ) | PMLC triple tube ( / ) | PMLC | 4" conventional (102mm / 140mm) | 4C
PQ | PQ (85mm / 123mm) | PQ (85mm / 123mm) | PQ | 6" conventional ( / ) | 6C
PQ3 | PQ triple tube (83mm / 123mm) | PQ triple tube (83mm / 123mm) | PQ3 | 8" conventional (203mm / 260mm) | 8C
|  |  |  | 10" conventional ( / ) | 10C
UNK | Unknown | Unknown | UNK | 12" conventional (305mm / ) | 12C
Other
|  |  |  | Unknown | UNK

## Sample_Purpose
Sorted on Code |  | Sorted on Description |  | Sorted on Meaning
Code | Sample Purpose | Sample Purpose | Code | Sample Purpose | Code
AD | Age Dating | Age Dating | AD | Coal Quality
|  |  |  | raw ply (coal, roof, floor or parting) | QP
BC | Subset Quality - clean coal composite | Coal Quality - bulk sample | QB | raw coal composite | QR
BP | Subset Quality - raw ply (coal, roof, floor or parting) | Coal Quality - channel sample (underground) | QU | washability composite (pre clean coal analysis) | QW
BR | Subset Quality - raw coal composite | Coal Quality - clean coal composite | QC | clean coal composite | QC
BW | Subset Quality - washability composite | Coal Quality - raw coal composite | QR | bulk sample | QB
|  | Coal Quality - raw ply (coal, roof, floor or parting) | QP | sizing composite | QS
DB | Quality Duplicate - bulk sample | Coal Quality - sizing composite | QS | channel sample (underground) | QU
DC | Quality Duplicate - clean coal composite | Coal Quality - washability composite (pre clean coal analysis) | QW
DP | Quality Duplicate - raw ply (coal, roof, floor or parting) |  |  | Loxline
DR | Quality Duplicate - raw coal composite | Environmental Sample - overburden characterisation (compliance) | EO | raw ply (coal, roof, floor or parting) | LP
DU | Quality Duplicate - channel sample | Environmental Sample - reactive ground | ER
DW | Quality Duplicate - washability composite | Environmental Sample - soil | ES | Subset Quality
|  |  |  | raw ply (coal, roof, floor or parting) | BP
EO | Environmental Sample - overburden characterisation (compliance) | Gas Sample - compliance (drained) | MD | raw coal composite | BR
ER | Environmental Sample - reactive ground | Gas Sample - exploration (virgin) | ME | washability composite | BW
ES | Environmental Sample - soil | Geotechnical Sample - field tested | GF | clean coal composite | BC
|  | Geotechnical Sample - laboratory tested | GT
GF | Geotechnical Sample - field tested |  |  | Quality Standard
GT | Geotechnical Sample - laboratory tested | Loxline - raw ply (coal, roof, floor or parting) | LP | raw ply (coal, roof, floor or parting) | ZP
|  |  |  | raw coal composite | ZR
LP | Loxline - raw ply (coal, roof, floor or parting) | Palynology | PN | washability composite | ZW
|  | Petrology | PE | clean coal composite | ZC
MD | Gas Sample - compliance (drained) |  |  | bulk sample | ZB
ME | Gas Sample - exploration (virgin) | Quality Duplicate - bulk sample | DB | channel sample (underground) | ZU
|  | Quality Duplicate - channel sample | DU
PE | Petrology | Quality Duplicate - clean coal composite | DC | Quality Duplicate
PN | Palynology | Quality Duplicate - raw coal composite | DR | raw ply (coal, roof, floor or parting) | DP
|  | Quality Duplicate - raw ply (coal, roof, floor or parting) | DP | raw coal composite | DR
QB | Coal Quality - bulk sample | Quality Duplicate - washability composite | DW | washability composite | DW
QC | Coal Quality - clean coal composite | Quality Standard - bulk sample | ZB | clean coal composite | DC
QP | Coal Quality - raw ply (coal, roof, floor or parting) | Quality Standard - channel sample (underground) | ZU | bulk sample | DB
QR | Coal Quality - raw coal composite | Quality Standard - clean coal composite | ZC | channel sample | DU
QS | Coal Quality - sizing composite | Quality Standard - raw coal composite | ZR
QU | Coal Quality - channel sample (underground) | Quality Standard - raw ply (coal, roof, floor or parting) | ZP | Spontaneous Combustion
QW | Coal Quality - washability composite (pre clean coal analysis) | Quality Standard - washability composite | ZW | raw ply (coal, roof, floor or parting) | SP
|  |  |  | bulk sample | SB
SB | Spontaneous Combustion - bulk sample | Spontaneous Combustion - bulk sample | SB | channel sample | SU
SP | Spontaneous Combustion - raw ply (coal, roof, floor or parting) | Spontaneous Combustion - channel sample | SU
SU | Spontaneous Combustion - channel sample | Spontaneous Combustion - raw ply (coal, roof, floor or parting) | SP | Geotechnical Sample
|  | Subset Quality - clean coal composite | BC | laboratory tested | GT
WF | Water Quality Sample - field tested | Subset Quality - raw coal composite | BR | field tested | GF
WT | Water Quality Sample - laboratory tested | Subset Quality - raw ply (coal, roof, floor or parting) | BP
|  | Subset Quality - washability composite | BW | Water Quality Sample
ZB | Quality Standard - bulk sample |  |  | laboratory tested | WT
ZC | Quality Standard - clean coal composite | Water Quality Sample - field tested | WF | field tested | WF
ZP | Quality Standard - raw ply (coal, roof, floor or parting) | Water Quality Sample - laboratory tested | WT
ZR | Quality Standard - raw coal composite |  |  | Gas Sample
ZU | Quality Standard - channel sample (underground) |  |  | exploration (virgin) | ME
ZW | Quality Standard - washability composite |  |  | compliance (drained) | MD
Environmental Sample
|  |  |  | soil | ES
|  |  |  | overburden characterisation (compliance) | EO
|  |  |  | reactive ground | ER
Other
|  |  |  | Age Dating | AD
|  |  |  | Palynology | PN
|  |  |  | Petrology | PE

## Interval_Status
Sorted on Code |  | Sorted on Description |  | Sorted on Meaning
Code | Interval Status | Interval Status | Code | Interval Status | Code
A | adjusted to geophysics | adjusted to geophysics | A | raw/uncorrected | R
I | interpreted from geophysics | interpreted from geophysics | I | interpreted from geophysics | I
R | raw/uncorrected | raw/uncorrected | R | adjusted to geophysics | A
U | unknown | unknown | U | unknown | U

## Litho_Type
Sorted on Code |  | Sorted on Description |  | Sorted on Meaning
Code | Lithology | Lithology | Code | Lithology | Code
AI | Acid/Felsic Intrusive | Acid/Felsic Intrusive | AI | Unconsolidated Sediments
AL | Alluvium | Acid/Felsic Volcanic | AV | Clay | CL
AN | Andesite | Alluvium | AL | Mud | MD
AV | Acid/Felsic Volcanic | Andesite | AN | Silt | SI
|  |  |  | Sand | SA
BC | Brown Coal | Basalt | BS | Gravel | GV
BI | Basic/Mafic Intrusive | Basement Undifferentiated | BU | Cobbles | OB
BO | Boulders | Basic/Mafic Intrusive | BI | Boulders | BO
BR | Breccia | Basic/Mafic Volcanic | BV
BS | Basalt | Boulders | BO | Alluvium | AL
BU | Basement Undifferentiated | Breccia | BR | Colluvium | CV
BV | Basic/Mafic Vocanic | Brown Coal | BC | Diatomaceous Earth | DE
BW | Burnt Wood/Charcoal | Burnt Wood/Charcoal | BW | Fill/Spoil | FI
|  |  |  | Fireclay | FC
CA | Calcite | Calcite | CA | Loam | LO
CB | Carbonate | Calcrete | CC | Soil | SO
CC | Calcrete | Carbonaceous Claystone | XC
CG | Conglomerate | Carbonaceous Mudstone | XM | Carbonaceous Sediments
CH | Chert | Carbonaceous Sandstone | XS | Coal | CO
CK | Chalk | Carbonaceous Shale | XH | Lignite | LG
CL | Clay | Carbonaceous Siltstone | XT | Brown Coal | BC
CO | Coal | Carbonate | CB | Peat | PE
CS | Claystone | Chalk | CK | Burnt Wood/Charcoal | BW
CV | Colluvium | Chert | CH | Weathered Coal | CW
CW | Weathered Coal | Clay | CL | Oil Shale | OS
|  | Claystone | CS | Tar Sand | TS
DE | Diatomaceous Earth | Coal | CO
DI | Diamictite | Coaly Claystone | ZC | Coaly Claystone | ZC
DM | Dolomite | Coaly Mudstone | ZM | Coaly Mudstone | ZM
DO | Dolerite | Coaly Sandstone | ZS | Coaly Sandstone | ZS
|  | Coaly Shale | ZH | Coaly Shale | ZH
FB | Fault Breccia | Coaly Siltstone | ZT | Coaly Siltstone | ZT
FC | Fireclay | Cobbles | OB
FI | Fill | Colluvium | CV | Carbonaceous Claystone | XC
FK | Ferricrete | Cone in Cone Carbonate | KK | Carbonaceous Mudstone | XM
FW | Fossil Wood | Conglomerate | CG | Carbonaceous Sandstone | XS
|  | Conglomerate (>65% matrix) | M1 | Carbonaceous Shale | XH
GB | Gabbro | Conglomerate (35-65% matrix) | M2 | Carbonaceous Siltstone | XT
GD | Granodiorite | Conglomerate (<35% matrix) | M3
GN | Gneiss | Core Loss | KL | Clastic Sedimentary Rocks
GR | Granite |  |  | Sedimentary Rock, undifferentiated | SU
GV | Gravel | Diamictite | DI | Claystone | CS
GY | Gypsum | Diatomaceous Earth | DE | Pellet Claystone | PC
|  | Dolerite | DO | Mudstone | MS
IG | Igneous Rock, undifferentiated | Dolomite | DM | Shale | SH
II | Intermediate Intrusive |  |  | Siltstone | ST
IN | Intrusive Rock, undifferentiated | Fault Breccia | FB | Sandstone | SS
IS | Ironstone | Ferricrete | FK | Conglomerate | CG
IV | Intermediate Volcanic | Fill/Spoil | FI | Conglomerate (>65% matrix) | M1
|  | Fireclay | FC | Conglomerate (35-65% matrix) | M2
KA | Kaolinite | Fossil Wood | FW | Conglomerate (<35% matrix) | M3
KK | Cone in Cone Carbonate
KL | Core Loss | Gabbro | GB | Breccia | BR
|  |  |  | Fault Breccia | FB
LA | Laterite | Gneiss | GN | Diamictite | DI
LC | Lost Coal (from geophysics) | Granite | GR | Tillite | TI
LG | Lignite | Granodiorite | GD
LI | Limonite | Gravel | GV | Chemical Sedimentary Rocks
LO | Loam | Gypsum | GY | Calcrete | CC
LS | Limestone |  |  | Carbonate | CB
|  | Igneous Rock, undifferentiated | IG | Chalk | CK
M1 | Conglomerate (>65% matrix) | Intermediate Intrusive | II | Chert | CH
M2 | Conglomerate (35-65% matrix) | Intermediate Volcanic | IV | Cone in Cone Carbonate | KK
M3 | Conglomerate (<35% matrix) | Intrusive Rock, undifferentiated | IN | Dolomite | DM
MD | Mud | Ironstone | IS | Ferricrete | FK
MM | Metamorphic Rock, undifferentiated |  |  | Fossil Wood | FW
MR | Missing Record | Kaolinite | KA | Ironstone | IS
MS | Mudstone |  |  | Kaolinite | KA
MY | Mylonite | Laterite | LA | Laterite | LA
MZ | Monzonite | Lignite | LG | Limestone | LS
|  | Limestone | LS | Limonite | LI
NC | Non Coal | Limonite | LI | Silcrete | SC
NL | Not Logged | Loam | LO | Tonstein | TN
NR | No Recovery | Lost Coal (from geophysics) | LC
Igneous
OB | Cobbles | Metamorphic Rock, undifferentiated | MM | Igneous Rock, undifferentiated | IG
OS | Oil Shale | Missing Record | MR | Volcanic Rock, undifferentiated | VR
OW | Old Workings | Monzonite | MZ | Intrusive Rock, undifferentiated | IN
|  | Mud | MD
PC | Pellet Claystone | Mudstone | MS | Acid/Felsic Volcanic | AV
PE | Peat | Mylonite | MY | Intermediate Volcanic | IV
PH | Phyllite |  |  | Basic/Mafic Volcanic | BV
PY | Pyrite | No Recovery | NR | Acid/Felsic Intrusive | AI
|  | Non Coal | NC | Intermediate Intrusive | II
QT | Quartzite | Not Logged | NL | Basic/Mafic Intrusive | BI
QZ | Quartz
|  | Oil Shale | OS | Andesite | AN
RH | Rhyolite | Old Workings | OW | Basalt | BS
|  |  |  | Dolerite | DO
SA | Sand | Peat | PE | Gabbro | GB
SC | Silcrete | Pellet Claystone | PC | Granite | GR
SD | Siderite | Phyllite | PH | Granodiorite | GD
SH | Shale | Pyrite | PY | Monzonite | MZ
SI | Silt |  |  | Rhyolite | RH
SL | Slate | Quartz | QZ | Syenite | SY
SO | Soil | Quartzite | QT | Trachyte | TR
SS | Sandstone |  |  | Tuff | TF
ST | Siltstone | Rhyolite | RH | Tuffite | TT
SU | Sedimentary Rock, undifferentiated |  |  | Volcanic Breccia | VB
SY | Syenite | Sand | SA
SZ | Schist | Sandstone | SS | Metamorphic
|  | Schist | SZ | Metamorphic Rock, undifferentiated | MM
TA | Talc | Sedimentary Rock, undifferentiated | SU | Basement Undifferentiated | BU
TF | Tuff | Shale | SH | Mylonite | MY
TI | Tillite | Siderite | SD | Quartzite | QT
TN | Tonstein | Silcrete | SC | Slate | SL
TR | Trachyte | Silt | SI | Phyllite | PH
TS | Tar Sand | Siltstone | ST | Schist | SZ
TT | Tuffite | Slate | SL | Gneiss | GN
|  | Soil | SO
VB | Volcanic Breccia | Syentie | SY | Minerals
VD | Void |  |  | Calcite | CA
VR | Volcanic Rock, undifferentiated | Talc | TA | Gypsum | GY
|  | Tar Sand | TS | Pyrite | PY
XC | Carbonaceous Claystone | Tillite | TI | Quartz | QZ
XH | Carbonaceous Shale | Tonstein | TN | Siderite | SD
XM | Carbonaceous Mudstone | Trachyte | TR | Talc | TA
XS | Carbonaceous Sandstone | Tuff | TF
XT | Carbonaceous Siltstone | Tuffite | TT | Other
|  |  |  | Core Loss | KL
ZC | Coaly Claystone | Void | VD | Lost Coal (from geophysics) | LC
ZH | Coaly Shale | Volcanic Breccia | VB | Missing Record | MR
ZM | Coaly Mudstone | Volcanic Rock, undifferentiated | VR | Non Coal | NC
ZS | Coaly Sandstone |  |  | No Recovery | NR
ZT | Coaly Siltstone | Weathered Coal | CW | Not Logged | NL
|  |  |  | Old Workings | OW
|  |  |  | Void | VD
| Non-included lithologies | New Lithology |  | New Lithology Qualifier |  | New Adjective
| Acid Tuff | Tuff | TF |  |  | acidic | AC
| Agglomerate | Breccia | BR
| Arkose | Sandstone | SS |  |  | felspathic | FP
| Bentonite | Clay | CL |  |  | bentonitic | BE
| Chalcedony | Quartz | QZ
| Coal, cannel | Coal | CO | cannel | CT
| Coal, fibrous | Coal | CO | fusainous | FU
| Coal, sapropelic | Coal | CO | sapropelic | SP
| Coal, sooty | Coal | CO | extremely weathered | EW
| Coal, undifferentiated | Coal | CO | undifferentiated | CU
| Concretionary Ironstone | Ironstone | IS
| Coquinite | Carbonate | CB
| Crystalline Tuff | Tuff | TF
| Debris Flow | Alluvium | AL
| Dirt Band | Sedimentary Rock, undifferentiated | SU
| Fault Zone | Fault Breccia | FB |  |  | fault zone | FZ
| Feldspar Porphyry | Acid Volcanic | AV
| Fill Unconsolidated | Fill | FI
| Fusainous Coal | Coal | CO | fusainous | FU
| Goethite | Laterite | LA
| Greywacke | Sandstone | SS |  |  | lithic | LI
| Grit | Sandstone | SS | coarse grained | CC
| Heat Affected Coal | Coal | CO | heat affected | CH
| Igneous Intrusion | Intrusive Rock, undifferentiated | IN
| Igneous Rock | Igneous Rock, undifferentiated | IG
| Inferior Brown Coal | Brown Coal | BC | inferior | IF
| Inferior Coal | Coal | CO | inferior | IF
| Interburden | Non Coal | NC
| Intermediate Tuff | Tuff | TF
| Intraformational Conglomerate | Conglomerate | CG |  |  | reworked | RW
| Intruded Coal | Coal | CO | heat affected | CH
| Ironstone - Oolitic | Ironstone | IS
| Ironstone - Concretionary | Ironstone | IS
| Laminite (SS-ST) | Sandstone / Siltsone | SS/ST |  |  | laminae | LM
| Marl | Carbonate | CB
| No Record | Not Logged | NL
| No Sample Return | No Recovery | NR
| Not Cored | Not Logged | NL
| Overburden | Non Coal | NC
| Parting | Non Coal | NC
| Plutonic Rock | Intrusive Rock, undifferentiated | IN
| Possible Tuff | Tuff | TF
| Reworked Tuff | Tuff | TF |  |  | reworked | RW
| Rocktype Undifferentiated in Conversion | Not Logged | NL
| Sandstone, interbedded fine & coarse | Sandstone | SS | fine / coarse | FF/CC | interbanded
| Sapropelic Coal | Coal | CO | sapropelic | CE
| Shaly Coal | Coal | CO | stoney | CN
| Soot | Coal | CO | extremely weathered | EW
| Sooty Coal | Coal | CO | weathered | WE
| Spoil/Fill | Fill/Spoil | FI
| Stony Coal | Coal | CO | stony | CN
| Sulphide Minerals | Pyrite | PY
| Torbanite | Coal | CO | dull conchoidal | DC
| Torbanitic Coal | Coal | CO | dull conchoidal | DC
| Travertine | Calcrete | CC
| Undifferentiated Coal | Coal | CO
| Undifferentiated Rock Type | Not Logged | NL
| Volcanic Breccia | Breccia | BR |  |  | volcanic | VO
| Weathered Basalt | Basalt | BS |  |  | weathered | WE
| Weathered Coal | Coal | CO | weathered
| Weathered Lignite | Lignite | LG |  |  | weathered | WE

## Litho_Qual
Sorted on Code |  | Sorted on Description |  | Sorted on Meaning
Code | Lithology Qualifier | Lithology Qualifier | Code | Lithology Qualifier | Code
AN | anthracite | anthracite | AN | Coals
|  |  |  | bright (>90% bright coal) | BR
BB | bright with dull bands (60-90% bright coal) | bouldery | UU | bright with dull bands (60-90% bright coal) | BB
BD | Interbanded dull and bright (40-60% bright coal) | bright (>90% bright coal) | BR | Interbanded dull and bright (40-60% bright coal) | BD
BR | bright (>90% bright coal) | bright with dull bands (60-90% bright coal) | BB | mainly dull with frequent bright bands (10-40% bright coal) | DB
|  |  |  | dull with minor bright bands (1-10% bright coal) | DM
CC | coarse grained | cannel (torbanite, bog) | CT | dull (<1% bright coal) | DD
CI | cindered | cindered | CI
CL | clayey | clay sized | CS | mid-lustrous to bright | M1
CS | clay sized | clayey | CL | mid-lustrous | M2
CT | cannel (torbanite, bog) | coarse grained | CC | mid-lustrous to dull | M3
CU | undifferentiated | coarse to very coarse grained | CX
CX | coarse to very coarse grained | cobbly | OO | undifferentiated | CU
|  | cobbly to bouldery | OU | heat affected | HA
DB | mainly dull with frequent bright bands (10-40% bright coal) | coked | KC | coked | KC
DC | dull, conchoidal |  |  | cindered | CI
DD | dull (<1% bright coal) | dull (<1% bright coal) | DD | fusainous | FU
DM | dull with minor bright bands (1-10% bright coal) | dull with minor bright bands (1-10% bright coal) | DM | anthracite | AN
|  | dull, conchoidal | DC | cannel (torbanite, bog) | CT
FC | fine to coarse grained |  |  | dull, conchoidal | DC
FF | fine grained | fine grained | FF | inferior | IF
FM | fine to medium grained | fine to coarse grained | FC | sapropelic (cannel coal, torbanite and boghead coal) | SP
FU | fusainous | fine to medium grained | FM | stony | SY
FX | fine to very coarse grained | fine to very coarse grained | FX
|  | fusainous | FU | Unconsolidated Sediments
GG | granular |  |  | clayey | CL
GO | granular to cobbly | granular | GG | silty | SI
GP | granular to pebbly | granular to bouldery | GU | sandy | SA
GU | granular to bouldery | granular to cobbly | GO | gravelly | GV
GV | gravelly | granular to pebbly | GP
|  | gravelly | GV | Sandstones / Sands / Gravels
HA | heat affected |  |  | very fine grained | VV
|  | heat affected | HA | very fine to fine grained | VF
IF | inferior |  |  | very fine to medium grained | VM
|  | inferior | IF | very fine to coarse grained | VC
KC | coked | Interbanded dull and bright (40-60% bright coal) | BD | very fine to very coarse grained | VX
|  |  |  | fine grained | FF
M1 | mid-lustrous to bright | mainly dull with frequent bright bands (10-40% bright coal) | DB | fine to medium grained | FM
M2 | mid-lustrous | medium grained | MM | fine to coarse grained | FC
M3 | mid-lustrous to dull | medium to coarse grained | MC | fine to very coarse grained | FX
MC | medium to coarse grained | medium to very coarse grained | MX | medium grained | MM
MM | medium grained | mid-lustrous | M2 | medium to coarse grained | MC
MS | mud sized | mid-lustrous to bright | M1 | medium to very coarse grained | MX
MX | medium to very coarse grained | mid-lustrous to dull | M3 | coarse grained | CC
|  | mud sized | MS | coarse to very coarse grained | CX
OO | cobbly |  |  | very coarse grained | XX
OU | cobbly to bouldery | pebbly | PP
|  | pebbly to bouldery | PU | Conglomerates / Alluvium
PO | pebbly to cobbly | pebbly to cobbly | PO | granular | GG
PP | pebbly |  |  | granular to pebbly | GP
PU | pebbly to bouldery | sand sized | SS | granular to cobbly | GO
|  | sandy | SA | granular to bouldery | GU
SA | sandy | sapropelic (cannel coal, torbanite and boghead coal) | SP | pebbly | PP
SI | silty | silt sized | TS | pebbly to cobbly | PO
SP | sapropelic (cannel coal, torbanite and boghead coal) | silty | SI | pebbly to bouldery | PU
SS | sand sized | stony | SY | cobbly | OO
SY | stony |  |  | cobbly to bouldery | OU
|  | undifferentiated | CU | bouldery | UU
TS | silt sized
|  | very coarse grained | XX | Tuff / Tuffite / Breccia / Fault Breccia
UU | bouldery | very fine grained | VV | clay sized | CS
|  | very fine to coarse grained | VC | mud sized | MS
VC | very fine to coarse grained | very fine to fine grained | VF | silt sized | TS
VF | very fine to fine grained | very fine to medium grained | VM | sand sized | SS
VM | very fine to medium grained | very fine to very coarse grained | VX
VV | very fine grained
VX | very fine to very coarse grained
XX | very coarse grained
| Non-Included Grain Sizes | New Grain Size
| fine to very fine grained | very fine to fine grained | VF
| medium to fine grained | fine to medium grained | FM
| coarse grained and granular | coarse grained | CC
| coarse to fine grained | fine to coarse grained | FC
| coarse to medium grained | mediun to coarse grained | MC
| coarse to very fine grained | very fine to coarse graiend | VC
| very coarse to coarse grained | coarse to very coarse grained | CX
| very coarse to fine grained | fine to very coarse grained | FX
| very coarse to medium grained | medium to very coarse grained | MX
| very coarse to very fine grained | very fine grained to very coarse grained | VX
| Non-Included Coals | New Qualifier
| smut | extremely weathered | EW

## Shade
Sorted on Code |  | Sorted on Description |  | Sorted on Meaning
Code | Shade | Shade | Code | Shade | Code
A | light to medium | banded | N | light | L
B | medium to dark | dark | D | light to medium | A
C | light to dark | light | L | light to dark | C
D | dark | light to dark | C | medium | E
E | medium | light to medium | A | medium to dark | B
L | light | medium | E | dark | D
M | mottled | medium to dark | B | banded | N
N | banded | mottled | M | mottled | M
S | speckled | speckled | S | speckled | S
V | variegated | variegated | V | variegated | V
| Non-included Shades | New Shade
| bright | light | L
| pale | light | L

## Hue
Sorted on Code |  | Sorted on Description
Code | Hue | Hue | Code
B | brownish | blackish | K
C | creamy | bluish | L
E | greenish | brownish | B
F | buff | buff | F
G | greyish | creamy | C
K | blackish | greenish | E
L | bluish | greyish | G
O | orangey | off-whitish | X
P | pinkish | orangey | O
R | reddish | pinkish | P
U | purplish | purplish | U
W | whitish | reddish | R
X | off-whitish | whitish | W
Y | yellowish | yellowish | Y

## Colour
Sorted on Code |  | Sorted on Description
Code | Colour | Colour | Code
B | brown | black | K
C | cream | blue | L
E | green | brown | B
F | buff | buff | F
G | grey | cream | C
K | black | green | E
L | blue | grey | G
M | multi-coloured | multi-coloured | M
O | orange | off-white | X
P | pink | orange | O
R | red | pink | P
U | purple | purple | U
W | white | red | R
X | off-white | white | W
Y | yellow | yellow | Y
| Non-included colours | New Shade |  | New Hue |  | New Colour |  | New Adjective
| blackish |  |  | blackish | K
| bluish |  |  | bluish | L
| brown-grey |  |  | brownish | B | grey | G
| brownish |  |  | brownish | B
| brown-yellow |  |  | brownish | B | yellow | Y
| clear | [6 empty] | clear | LC
| dark brown | dark | D |  |  | brown | B
| dark grey | dark | D |  |  | grey | G
| fawn | light | L | yellowish | Y | brown | B
| grey-white |  |  | greyish | G | white | W
| green-brown |  |  | greenish | E | brown | B
| green-grey |  |  | greenish | E | grey | G
| grey-brown |  |  | greyish | G | brown | B
| greyish |  |  | greyish | G
| grey-white |  |  | greyish | G | white | W
| iron stained |  |  | reddish | R | yellow | Y
| khaki | light | L | brownish | B | green | G
| light brown | light | L |  |  | brown | B
| light grey | light | L |  |  | grey | G
| mottled | mottled | M
| olive |  |  | brownish | B | green | G
| opaque | [6 empty] | opaque | OP
| orange-brown |  |  | orangey | O | brown | B
| orangy |  |  | orangey | O
| pinkish |  |  | pinkish | P
| purplish |  |  | puplish | U
| red-brown |  |  | reddish | R | brown | B
| red-grey |  |  | reddish | R | grey | G
| red-white |  |  | reddish | R | white | W
| red-yellow |  |  | reddish | R | yellow | Y
| white-gray |  |  | whitish | W | grey | G
| white-red |  |  | whitish | W | red | R
| white-yellow |  |  | whitish | W | yellow | Y
| whitish |  |  | whitish | W
| yellow-brown |  |  | yellowish | Y | brown | B
| yellow-grey |  |  | yellowish | Y | grey | G
| yellowish |  |  | yellowish | Y
| yellow-red |  |  | yellowish | Y | red | R

## Adjective
Sorted on Code |  | Sorted on Description |  | Sorted on Meaning
Code | Adjective | Adjective | Code | Adjective | Code | Notes
AB | abundant (30-60%) | abundant (30-60%) | AB | Quantity
AC | acidic | acidic | AC | dominant (>60%) | DO
AK | arkosic | altered | AL | abundant (30-60%) | AB
AL | altered | alternating | AT | common (15-30%) | CM
AM | sub arenitic | and | ET | minor (1-15%) | MN
AR | arenitic | arenitic | AR | rare (<1%) | RA
AS | as | arkosic | AK | decreasing in abundance | DA
AT | alternating | as | AS | highly | HI
|  |  |  | in part | IP
BC | basic | bands | BN | increasing in abundance | IA
BE | bentonitic | basaltic | BS | large | LR
BL | blebs | basic | BC | moderately | MO | Not to be used as an abundance. Use common for abundance.
BN | bands | bentonitic | BE | partially | PR
BR | bright | blebs | BL | slightly | TY
BS | basaltic | bright | BR | strongly | TG
BU | near base of unit |  |  | thick | TK
|  | calcareous | CA | thin | TH
CA | calcareous | carbonaceous | XX | very | VE
CB | carbonate | carbonate | CB
CC | concoidal | chloritic | CR | Appearance
CG | conglomeratic | clasts | CT | altered | AL
CI | concretions | clayey | CL | bright | BR
CL | clayey | claystone | CS | clear | LC
CM | common (15-30%) | clear | LC | coarser | XC
CO | coaly | coal stringers | CX | concoidal | CC
CR | chloritic | coaly | CO | dull | DD
CS | claystone | coarser | XC | fault gauge | FT
CT | clasts | cobbles | OO | finer | FF
CX | coal stringers | common (15-30%) | CM | hard | HR
|  | concoidal | CC | heat affected | HA
DA | decreasing in abundance | concretions | CI | interbanded | IB
DD | dull | conglomeratic | CG | irregular | IR
DE | detrital |  |  | lustrous | LU
DM | dolomitic | decreasing in abundance | DA | opaque | OP
DO | dominant (>60%) | detrital | DE | resinous | RS
DS | disseminated | disseminated | DS | soft | SO
|  | dolomitic | DM | translucent | TL
ET | and | dominant (>60%) | DO |  |  | Lithologies should only be described in LithoType field unless <10% of unit
|  | dull | DD | Lithological
FE | ferruginous |  |  | acidic | AC
FF | finer | fault gauge | FT | arenitic | AR
FO | fossiliferous | feldspathic | FS | arkosic | AK
FR | fragments | ferruginous | FE | basaltic | BS
FS | feldspathic | finer | FF | basic | BC
FT | fault gauge | fossiliferous | FO | bentonitic | BE
FU | fusainous | fragments | FR | calcareous | CA
|  | fusainous | FU | carbonaceous | XX
GC | glauconitic |  |  | carbonate | CB
GG | granules | glauconitic | GC | chloritic | CR
GN | grains | grains | GN | clayey | CL
GP | graphitic | granules | GG | claystone | CS
GV | gravelly | graphitic | GP | coal stringers | CX
|  | gravelly | GV | coaly | CO
HA | heat affected |  |  | conglomeratic | CG
HI | highly | hard | HR | detrital | DE
HR | hard | heat affected | HA | dolomitic | DM
HY | shelly | highly | HI | feldspathic | FS
|  |  |  | ferruginous | FE
IA | increasing in abundance | illitic | IL | fossiliferous | FO | Fusainous also in Lith Qualifiers, only use in Adjective if Lith Qualifier already used
IB | interbanded | in part | IP | fusainous | FU
ID | iron stained | increasing in abundance | IA | glauconitic | GC
IL | illitic | interbanded | IB | graphitic | GP
IM | intermediate | intermediate | IM | illitic | IL
IN | intrusive | intrusive | IN | intermediate | IM
IP | in part | iron stained | ID | intrusive | IN
IR | irregular | irregular | IR | iron stained | ID
|  |  |  | kaolinitic | KA
KA | kaolinitic | kaolinitic | KA | lateritic | LA
|  |  |  | limonitic | LI
LA | lateritic | laminae (2-20mm) | LM | lithic | LT
LC | clear | large | LR | loamy | LO
LI | limonitic | lateritic | LA | manganiferous | MG
LM | laminae (2-20mm) | layers | LY | marly | MR
LN | lenses | lenses | LN | metamorphosed | MM
LO | loamy | limonitic | LI | micaceous | MI
LR | large | lithic | LT | muddy | MD
LT | lithic | loamy | LO | mudstone | MS
LU | lustrous | lustrous | LU | oxidised | OX
LY | layers |  |  | peaty | PE
|  | manganiferous | MG | phosphatic | PP
MD | muddy | marly | MR | pyritic | PY
MG | manganiferous | matrix | MX | quartzose | QZ
MI | micaceous | metamorphosed | MM | sandstone | SS
MM | metamorphosed | micaceous | MI | sandy | SA
MN | minor (1-15%) | minor (1-15%) | MN | shaly | SH
MO | moderately | moderately | MO | shelly | HY
MR | marly | muddy | MD | sideritic | SD
MS | mudstone | mudstone | MS | siliceous | SC
MU | near middle of unit |  |  | silicified | SF
MX | matrix | near base of unit | BU | siltstone | ST
|  | near middle of unit | MU | silty | SI
ND | nodules | near top and base of unit | XU | smectitic | SM
|  | near top of unit | TU | sooty | SX
OF | of | nodules | ND | stony | SY
ON | on |  |  | sub arenitic | AM
OO | cobbles | of | OF | tillitic | TI
OP | opaque | on | ON | tonsteinous | TN
OX | oxidised | opaque | OP | tuffaceous | TF
|  | oxidised | OX | vitrainous | VI
PA | partings |  |  | volcanic | VO
PB | pebbles | partially | PR
PE | peaty | partings | PA | Inclusions
PH | phases | peaty | PE | bands | BN
PN | penny bands (<2mm) | pebbles | PB | blebs | BL
PO | pods | pellets | PT | clasts | CT
PP | phosphatic | penny bands (< 2mm) | PN | cobbles | OO
PR | partially | phases | PH | concretions | CI
PT | pellets | phosphatic | PP | disseminated | DS
PY | pyritic | pods | PO | fragments | FR
|  | pyritic | PY | grains | GN
QZ | quartzose |  |  | granules | GG
|  | quartzose | QZ | gravelly | GV
RA | rare (<1%) |  |  | laminae (2-20mm) | LM
RS | resinous | rare (<1%) | RA | layers | LY
|  | resinous | RS | lenses | LN
SA | sandy |  |  | matrix | MX
SC | siliceous | sandstone | SS | nodules | ND
SD | sideritic | sandy | SA | partings | PA
SF | silicified | shaly | SH | pebbles | PB
SG | stringers | shelly | HY | penny bands (<2mm) | PN
SH | shaly | sideritic | SD | pellets | PT
SI | silty | siliceous | SC | phases | PH
SM | smectitic | silicified | SF | pods | PO
SO | soft | siltstone | ST | stringers | SG
SS | sandstone | silty | SI | traces | TR
ST | siltstone | slightly | TY | wisps | WP
SX | sooty | smectitic | SM
SY | stony | soft | SO | Preposition
|  | sooty | SX | and | ET
TF | tuffaceous | stony | SY | as | AS
TG | strongly | stringers | SG | of | OF
TH | thin | strongly | TG | on | ON
TI | tillitic | sub arenitic | AM | with | WI
TK | thick
TL | translucent | tends to | TT | Position
TN | tonsteinous | thick | TK | alternating | AT
TO | throughout | thin | TH | near base of unit | BU
TR | traces | throughout | TO | near middle of unit | MU
TT | tends to | tillitic | TI | near top and base of unit | XU
TU | near top of unit | tonsteinous | TN | near top of unit | TU
TY | slightly | traces | TR | tends to | TT
|  | translucent | TL | throughout | TO
VE | very | tuffaceous | TF
VI | vitrainous
VO | volcanic | very | VE
|  | vitrainous | VI
WI | with | volcanic | VO
WP | wisps
|  | wisps | WP
XC | coarser | with | WI
XU | near top and base of unit
XX | carbonaceous
| Non-included adjectives | Replacement
| acid | Adj = acidic
| andesitic | Lith = Andesite
| angular | Sed Feature
| as above | actual codes
| badly broken | Core State = very broken
| baked | Adj = heat affected
| bands of coal | Adj = coaly bands
| bituminous | Coal Type
| black | Colour
| breccia | Mechanical State
| bright | Coal Type
| bright >90% | Coal Type
| bright banded | Coal Type
| bright coal | Coal Type
| bright with dull bands | Coal Type
| bright with dull bands >60% brights | Coal Type
| Bright with dull bands >60% brights | Coal Type
| bright with dull bands(>60%) | Coal Type
| bright(>90%) | Coal Type
| broken | Core State = broken
| buff | Colour
| burnt | Adj = heat affected
| calcified | Adj = calcareous
| calcite | Adj = calcareous
| cannel | Qualifier
| carbonaceous mudstone | Individual Codes
| carbonaceous wisps | Individual Codes
| carbonate veined | Mineral & Habit
| carbonate-quartz veined | Mineral & Habit
| chalky | Texture
| chert | Mineral
| cherty | Texture
| cindered | Adj = heat affected
| clast supported | Texture = clast supported
clean
| coal | Adj = coaly
| coal sooty | Adj = coaly sooty
| coal twigs | Adj = coaly
| coal,banded | Adj = coaly bands
| coarsening upwards | Sed Feature
| coked | Adj = heat affected
| colluvium | Lith = conglomerate
| conglomerate | Adj = conglomeritic
| conglomeratic in part | Individual Codes
| cross bedded | Sed Feature
| crushed | Grain Size
| crystalline | Texture
| disseminated | Mineral Habit
| dolerite | Rock Type = Dolerite
| doleritic | Rock Type = Dolerite
| dull <1% brights | Coal Type
| dull with brights 10%-40% | Coal Type
| dull with brights 5%-10% | Coal Type
| dull(<1% bright) | Coal Type
| dull, lustrous | Coal Type
| dull, lustrous | Coal Type
| dull, minor bright bands(>1%) | Coal Type
| dull, silky | Coal Type
| dull, silky | Coal Type
| dull, tends to stony | Coal Type
| dull, tends to stony | Coal Type
| earthy | Est. Strength
| extrusive | Adj = volcanic
fault zone
| feldspathic and quartzose | Individual Codes
| feldspathic labile | Individual Codes
| feldspathic labile | Individual Codes
| feldspathic- lithic | Individual Codes
| feldspathic- lithic | Individual Codes
| feldspathic- quartzose | Individual Codes
| feldspathic- quartzose | Individual Codes
| feldspathic sublabile | Individual Codes
| feldspathic sublabile | Individual Codes
| feldspathic-quartzose | Individual Codes
| fibrous | Texture
| fining upwards | Sed Feature
| fissile | Mechanical State
| fissured | Mechanical State
| fossil wood | Fossils
| fracture planes | Mineral Habit
| fragmented | Adj=fragments
| friable | Mechanical State
| garnetiferous | Mineral
| glassy | Texture
| gneiss | Rock Type = Gneiss
| grading to | Adj = fining upwards/downwards
| grading to base | Adj = fining upwards/downwards
| granite | Rock Type = Granite
| granodiorite | Rock Type = Granodiorite
| granular | Grain Size
| graphitic | Mineral
| gravelly | Grain Size
| greywacke | Adj = lithic
| gritty | Texture
| gypsiferous | Mineral
| haematitic | Mineral
| hard,black,bright,conchoidal fracture | Coal Type
| heavy dull coal | Coal Type
| hematitic | Mineral
| hematitic | Mineral
| high ash | Coal Type
| highly fractured | Mechanical State
| high slaking | Mechanical State
| humified | Adj = lignitic
| igneous | Rock Type = Igneous Rock
| igneous rock | Rock Type = Igneous Rock
| igneous veins | Rock Type = Igneous Rock
| igneous veins | Rock Type = Igneous Rock
| indurated | Mechanical State
| inferior | Qualifier
| interbanded bright & dull,brights 40-60% | Coal Type
| interbanded dull & bright(>40%) | Coal Type
| interbanded dull and bright 40%-60% | Coal Type
| interbedded hard and soft | Coal Type
intercalational
intraformational
| ironstone | Rock Type
labile
| lignitic | Qualifier
| limestone | Rock Type = Limestone
| lithic labile | Individual Codes
| lithic quartz | Individual Codes
| lithic sublabile | Individual Codes
| lithic sublabile | Individual Codes
| lithic-quartz | Individual Codes
| lithic-quartz | Individual Codes
| litho - feldspathic | Individual Codes
| litho- feldspathic | Individual Codes
| litho- feldspathic | litho- feldspathic
| litho quartzose | Individual Codes
| lower contact | Basal Contact
| mainly dull, frequent bright bands(>10%) | Individual Codes
| massive | Bedding Development
| matrix supported | Texture = matrix supported
| metamorphic rock | Rock Type = Metamorphic Rock
| micro faulting | Mechanical State
| mid lustrous | Coal Type
| mid lustrous-bright | Coal Type
| mid lustrous-dull | Coal Type
| moderate slaking | Mechanical State
| moderately heat affected | Individual Codes
| montmorillonite | Mineral
| non slaking | Mechanical State
| occasional | Adj = minor
| olivine | Mineral
| oolitic | Texture
| organic | Adj = peaty
| partially | Adj = in part
| partly carbonaceous | Adj = carbonaceous in part
| pebbly | Grain Size
| pelletal | Texture
| penny banded | Bed Spacing
| pisolitic | Texture
| plutonic | Adj = intrusive
| porphyritic | Texture
| possibly tuffaceous | Adj = tuffaceous
| powdery | Mechanical State
| puggy | Mechanical State
| pyrite in cleat | Mineral and habit
| pyrite-veined | Mineral and habit
| pyrite-veined | Mineral and habit
| quartz | Mineral
| quartz lithic | Individual Codes
| quartz veined | Mineral and habit
| quartzite | Rock Type = quartzite
| quartzitic | Adj = quartzose
| quartz-lithic | Individual Codes
| quartzo- feldspathic | Individual Codes
| quartz-veined | Mineral and habit
| rhyolite | Rock Type = Rhyolite
| ripclasts | Sed Feature
| rootlets | Fossils
| rounded | Sed Feature
| sapropelic | Qualifier
| schistose | Texture
| scree | Rock Type = Alluvium
| seam | ?
| sericitic | Mineral
| sheared | Mechanical State
| sheared throughout | Mechanical State = sheared
| slaking | Mechanical State
| slightly cindered | Adj = slightly heat affected
| slightly heat affected | Individual Codes
smutty
| soil | Rock Type = Soil
| sparse | Adj = rare
| sporadic | Adj = minor
| streaks | Adj = wisps
| stringers of coal | Adj = coaly stingers
| strongly heat affected | Individual Codes
| subangular | Sed Feature
sublabile
| subrounded | Sed Feature
| tending to inferior | Individual Codes
| towards base of unit | Adj = near base of unit
| towards middle of unit | Adj = near middle of unit
| towards top and base of unit | Adj = near top and base of unit
| towards top of unit | Adj = near top of unit
| upper contact | Basal Contact
| unconsolidated | Rock Type
| un-differentiated | meaningless
| very hard | Adj = hard
| very micaceous | Mineral
| volcanic rock | Rock Type = volcanic rock
| weathered | Weathering
| white mica | Mineral
| with ironstone | Individual Codes
| with minor coaly wisps | Individual Codes
| with quartz bands | Individual Codes
| with stone bands | Individual Codes
| with quartz bands | Individual Codes
| with thin sandstone bands | Individual Codes
| zeolitic | Mineral

## Litho_Interrel
Sorted on Code |  | Sorted on Description
Code | Interrelationship | Interrelationship | Code
BN | with bands of | coarsely interbedded (>200mm) with | CB
BO | with boulders of | coarsening up to | CU
CB | coarsely interbedded (>200mm) with | disseminated with | DS
CM | with cement of
CT | with clasts of | fining up to | FU
CU | coarsening up to
|  | grading into | GD
DS | disseminated with | interbedded with | IB
|  | intercalated with | IC
FR | with fragments of | interlaminated (<20mm) with | IL
FU | fining up to | intermixed with | IM
|  | Irregularly interbedded with | IR
GD | grading into
GG | with granules of | thinly interbedded (60-200mm) with | TB
IB | interbedded with | very thinly interbedded (20-60mm) with | UB
IC | intercalated with
IL | interlaminated (<20mm) with | with bands of | BN
IM | intermixed with | with boulders of | BO
IR | Irregularly interbedded with | with cement of | CM
|  | with clasts of | CT
LN | with lenses of | with cobbles of | OO
|  | with fragments of | FR
MX | with matrix of | with granules of | GG
|  | with lenses of | LN
ND | with nodules of | with matrix of | MX
|  | with nodules of | ND
OO | with cobbles of | with pebbles of | PB
|  | with pods of | PO
PB | with pebbles of | with wisps of | WP
PO | with pods of
TB | thinly interbedded (60-200mm) with
UB | very thinly interbedded (20-60mm) with
WP | with wisps of
| Non-included interrelationship | Replacement
| banded | with bands of
| bands | with bands of
| boulders | with boulders of
| cement | with cement of
| clasts | with clasts of
| coarsely interbedded with | interbedded with
| coarsening down to | fining up to
| cobbles | with cobbles of
| finely interbedded with | thinly interbedded with
| finely laminated with | interlaminated with
| fining down to | coarsening up to
| fragments | with fragments of
| gradational | fining up to
| grading to | fining up to
| granules | with granules of
| in part | Adj
| interbanded with | with bands of
| interbedded 50/50 with | Percent
| irregularly interbedded with | Bed Development
| lamellae | interlaminated with
| laminated with | interlaminated with
| lenses | with lenses of
| matrix | with matrix of
| matrix supported by | with matrix of
| medium interbedded | interbedded with
| nodules | with nodules of
| patches | ?
| pebbles | with pebbles of
| pods | with pods of
| throughout | intermixed with
| towards base and middle of unit | Adj
| towards base of unit | Adj
| towards middle of unit | Adj
| towards top and base of unit | Adj
| towards top and middle of unit | Adj
| towards top of unit | Adj
| trace | Adj
| unit coarsens upwards | fining down to
| unit fines upwards | fining up to
| very finely interbedded | very thinly interbedded
| wisps | with wisps of
| with laminae of | interlaminated with
| with streaks of | with wisps of
| with stringers of | with wisps of
| with traces of | Adj

## Weathering
Sorted on Code |  | Sorted on Desciption |  | Sorted on Meaning
Code | Weathering | Weathering | Code | Weathering | Code
D | distinctly weathered | distinctly weathered | D | residual soil | R
E | extremely weathered | extremely weathered | E | extremely weathered | E
F | fresh | fresh | F | highly weathered | H
H | highly weathered | highly weathered | H | distinctly weathered | D
M | moderately weathered | moderately weathered | M | moderately weathered | M
R | residual soil | residual soil | R | slightly weathered | S
S | slightly weathered | slightly weathered | S | weathered | W
W | weathered | weathered | W | fresh | F
| Non-included Weathering | New Weathering
| decomposed | extremely weathered | E
| weathered to soil | residual soil | R
| base of weathering | weathered | W
| completely weathered | extremely weathered | E
| very slightly weathered | slightly weathered | S

## Est_Strength
Sorted on Code |  | Sorted on Description
Code | Estimated Strength | Estimated Strength | Codes
Unconsolidated Cohesive |  | dense | S4
C1 | very soft
C2 | soft | extremely high strength rock | R7
C3 | firm | extremely low strength rock | R1
C4 | stiff
C5 | very stiff | firm | C3
C6 | hard
|  | hard | C6
Rock |  | high strength rock | R5
R1 | extremely low strength rock
R2 | very low strength rock | loose | S2
R3 | low strength rock
R4 | medium strength rock | medium dense | S3
R5 | high strength rock | medium strength rock | R4
R6 | very high strength rock
R7 | extremely high strength rock | soft | C2
|  | stiff | C4
Unconsolidated Cohesionless
S1 | very loose | very dense | S5
S2 | loose | very loose | S1
S3 | medium dense | very soft soil | C1
S4 | dense | very stiff | C5
S5 | very dense | very high strength rock | R6
|  | very low strength rock | R2
|  | low strength rock | R3
| Non-included Strengths | New Strength |  | New Texture
| extremely strong rock | extremely high strength rock | R7
| extremely weak rock | extremely low strength rock | R1
| firm soil | firm | C3
| friable |  |  | friable | FB
| hard soil | hard | C6
| moderate strength rock | medium strength rock | R4
| soft soil | soft | C2
| stiff soil | stiff | C4
| very soft soil | very soft | C1
| very stiff soil | very stiff | C5
| very strong rock | very high strength rock | R6
| very weak rock | very low strength rock | R2
| weak rock | low strength rock | R3
| Non-included Infill Consistencies | New Strength |  | New Plasticity
| brittle |  |  | brittle | B
| dense granular | dense | S4
friable
| loose granular | loose | S2

## Bed_Spacing
Sorted on Code |  | Sorted on Description |  | Sorted on Meaning
Code | Bed Spacing | Bed Spacing | Code | Bed Spacing | Code
CB | thickly bedded (600-2000mm) | irregular spaced bedding | IR | massive/absent bedding | MA
IR | irregular spaced bedding | massive/absent bedding | MA | very thickly bedded (>2m) | VB
LL | thinly laminated (<6mm) | medium bedded (200-600mm) | MB | thickly bedded (600-2000mm) | CB
LM | thickly laminated (6-20mm) | thickly bedded (600-2000mm) | CB | medium bedded (200-600mm) | MB
MA | massive/absent bedding | thickly laminated (6-20mm) | LM | thinly bedded (60-200mm) | TB
MB | medium bedded (200-600mm) | thinly bedded (60-200mm) | TB | very thinly bedded (20-60mm) | UB
TB | thinly bedded (60-200mm) | thinly laminated (<6mm) | LL | thickly laminated (6-20mm) | LM
UB | very thinly bedded (20-60mm) | very thickly bedded (>2m) | VB | thinly laminated (<6mm) | LL
VB | very thickly bedded (>2m) | very thinly bedded (20-60mm) | UB | irregular spaced bedding | IR
| Non-included Bedding Spacing | Replacement
intraformational
| laminated <10mm | thickly laminated
| very thinly laminated <2mm | thinly laminated (<2mm)

## Defect_Type
Sorted on Code |  | Sorted on Description |  | Sorted on Meaning
Code | Defect Type | Defect Type | Code | Defect Type | Code
BP | bedding plane | bedding plane | BP | Natural
BZ | broken zone | broken zone | BZ | bedding plane | BP
|  |  |  | broken zone | BZ
CE | coal cleat | clay band | CL | clay band | CL
CF | contraction fracture | coal cleat | CE | coal cleat | CE
CL | clay band | contraction fracture | CF | contraction fracture | CF
|  | cross bedding | XB | cross bedding | XB
DB | drilling induced break |  |  | dyke | DY
DS | discing | discing | DS | fault | FT
DY | dyke | drilling induced break | DB | foliation | FO
DZ | drilling induced broken zone | drilling induced broken zone | DZ | fracture (undifferentiated) | FR
|  | dyke | DY | joint | JN
FO | foliation |  |  | shear zone | SH
FR | fracture (undifferentiated) | fault | FT | sill | SI
FT | fault | foliation | FO | softened zone (non-tectonic) | SO
|  | fracture (undifferentiated) | FR | vein | VN
JN | joint
|  | joint | JN | Induced and Non-Intact
SH | shear zone |  |  | discing | DS
SI | sill | shear zone | SH | drilling induced break | DB
SO | softened zone (non-tectonic) | sill | SI | drilling induced broken zone | DZ
|  | softened zone (non-tectonic) | SO
VN | vein
|  | vein | VN
XB | cross bedding
| Non-included Defect Types | Replacement
| active joint | joint
| bedding | bedding plane
| clastic surface separation | bedding plane
| conchoidal fracture | fracture + Surface Shape
| core break | drilling induced break
| core rotation on break | discing
| even fracture | fracture + Surface Shape
| fracture with kink bands | fracture + Surface Shape
| fracture with ptygmatic folds | fracture + Surface Shape
| fracture with veins | vein
| hackly fracture | fracture + Surface Shape
| healed and infilled joint | joint + Intact
| impersistent joint | joint + Defect Continuity
| incipient joint | joint
| intact joint | joint + Intact
| kink band | fracture + Surface Shape
| multi- directional joint | joint
| oblique joint | joint
| open joint | joint
| planar fracture | fracture + Surface Shape
| ripple marks on bedding plane | bedding plane
| shrinkage fracture | contraction fracture
| slickenside | fracture + Surface Roughness
| spiral fracture | drilling induced break
| starchy fracture (sub-conchoidal) | fracture + Surface Shape
| sub-conchoidal fracture | fracture + Surface Shape
| tensile joint | joint
| uneven fracture | fracture + Surface Roughness
| with brecciation | shear zone
| with cleats | coal cleat
| with dykes | dyke
| with kink bands | fracture + Surface Shape
| zone of no core recovery | RMU Type

## Defect_Intact
Sorted on Code |  | Sorted on Description
Code | Induced | Defect Type | Code
I | intact | intact | I

## Defect_Spacing
Sorted on Code |  | Sorted on Description |  | Sorted on Meaning
Code | Defect Spacing | Defect Spacing | Code | Defect Spacing | Code
EW | extremely wide (>2m) | extremely wide (>2m) | EW | extremely wide (>2m) | EW
MN | moderately narrow (20-60mm) | moderately narrow (20-60mm) | MN | very wide (600-2000mm) | VW
MW | moderately wide (60-200mm) | moderately wide (60-200mm) | MW | wide (200-600mm) | WI
NA | narrow (6-20mm) | narrow (6-20mm) | NA | moderately wide (60-200mm) | MW
VN | very narrow (<6mm) | very narrow (<6mm) | VN | moderately narrow (20-60mm) | MN
VW | very wide (600-2000mm) | very wide (600-2000mm) | VW | narrow (6-20mm) | NA
WI | wide (200-600mm) | wide (200-600mm) | WI | very narrow (<6mm) | VN

## Core_State
Sorted on Code |  | Sorted on Description |  | Sorted on Meaning
Code | Core State | Core State | Code | Core State | Code
B | broken core | broken core | B | solid core | S
C | crushed core | crushed core | C | fragmented core | F
F | fragmented core | cuttings | K | broken core | B
K | cuttings | fragmented core | F | very broken core | V
O | overdrilled core | overdrilled core | O | crushed core | C
S | solid core | solid core | S | overdrilled core | O
V | very broken core | very broken core | V | cuttings | K

## Mech_State
Sorted on Code |  | Sorted on Description |  | Sorted on Meaning
Code | Mechanical State | Mechanical State | Code | Mechanical State | Code
BK | blocky | blocky | BK | Slaking
BL | brittle | brecciated | BR | non slaking | NS
BR | brecciated | brittle | BL | low slaking | LS
|  |  |  | medium slaking | MS
CE | cleated | cleated | CE | high slaking | HS
DW | disintegrates on wetting | disintegrates on wetting | DW | Plasticity
|  |  |  | non plastic | NP
EX | expanding clay | expanding clay | EX | low plasticity | LP
|  |  |  | intermediate plasticity | IP
FB | friable | fissile | FS | high plasticity | HP
FG | flaggy | fissured | FI
FI | fissured | flaggy | FG | Other
FL | flaky | flaky | FL | blocky | BK
FR | fractured | fractured | FR | brecciated | BR
FS | fissile | fretted | FT | brittle | BL
FT | fretted | friable | FB | cleated | CE
|  |  |  | disintegrates on wetting | DW
HP | high plasticity | high plasticity | HP | expanding clay | EX
HS | high slaking | high slaking | HS | fissile | FS
|  |  |  | fissured | FI
IN | indurated | indurated | IN | flaggy | FG
IP | intermediate plasticity | intermediate plasticity | IP | flaky | FL
|  |  |  | fractured | FR
LP | low plasticity | low plasticity | LP | fretted | FT
LS | low slaking | low slaking | LS | friable | FB
|  |  |  | indurated | IN
MF | micro faulted | medium slaking | MS | micro faulted | MF
MS | medium slaking | micro faulted | MF | non-cleated | NC
|  |  |  | powdery | PO
NC | non-cleated | non plastic | NP | puggy | PU
NP | non plastic | non slaking | NS | sheared | SH
NS | non slaking | non-cleated | NC | slabby | SL
|  |  |  | slickensided | SK
PO | powdery | powdery | PO | sticky | ST
PU | puggy | puggy | PU | subfissile | SF
SF | subfissile | sheared | SH
SH | sheared | slabby | SL
SK | slickensided | slickensided | SK
SL | slabby | sticky | ST
ST | sticky | subfissile | SF
| Non-included Mechanical States | Replacement
| core loss | Drilling data
| cuttings | Drilling data
| disaggregated core | Core State
| discontinuities infilled with soil | Geotech sheet
| firm | Est. Strength
| loose | Est. Strength
| macerated core | Core State
| non-sticky | ?
| open non-planar discontinuities | Geotech sheet
| open planar rough discontinuities | Geotech sheet
| open planar smooth discontinuities | Geotech sheet
| partly puggy | Texture
| permeable | Sed Feature
| porous | Sed Feature
| sticky clay | sticky
| tight non-planar discontinuities | Geotech sheet
| tight planar smooth discontinuities | Geotech sheet
| tight planar smooth discontinuities | Geotech sheet
| tough | Est. Strength
| unconsolidated | Est. Strength
| uniform (massive) | Bed Develop
| very sticky | sticky
| very stiff | Est. Strength
| waxy | Texture
| with expansion biscuits | ?

## Texture
Sorted on Code |  | Sorted on Description
Code | Texture | Texture | Code
AG | amygdaloidal | amorphous | AM
AM | amorphous | amygdaloidal | AG
AP | aphantitic | aphantitic | AP
CH | cherty | chalky | CK
CI | concretionary | cherty | CH
CK | chalky | clast supported | CS
CS | clast supported | concretionary | CI
|  | crystalline | XL
EA | earthy
EQ | equigranular | earthy | EA
|  | equigranular | EQ
FB | fibrous
FL | flow banded | fibrous | FB
|  | flow banded | FL
GG | granular
GS | glassy | glassy | GS
GT | gritty | granular | GG
|  | gritty | GT
MS | matrix supported
|  | matrix supported | MS
ND | nodular
|  | nodular | ND
OO | oolitic
|  | oolitic | OO
PL | platey
PR | porphyritic | pelletal | PT
PS | pisolitic | pisolitic | PS
PT | pelletal | platey | PL
|  | porphyritic | PR
SO | soapy
SZ | schistose | schistose | SZ
|  | soapy | SO
VS | vesicular
VT | vitreous | vesicular | VS
VU | vuggy | vitreous | VT
|  | vuggy | VU
WX | waxy
|  | waxy | WX
XL | crystalline
| Non-included Texture | Replacement
| banded tuff | Litho_Type
| blebs | Adj
| blocky | Mechanical State = breciatted
| brecciated | Mechanical State
| brittle | Mechanical State
| fissile | Mechanical State
| flaggy | Mechanical State
| fragmented | Core State
| fretting | Mechanical State
| friable | Mechanical State
| gritty | Adj
| heterogeneous | ?
| homogeneous | uniform
| indurated | Mechanical State
| muddy | Adj
| pebbly | Adj
| pelletoidal | pelletal
| powdery | Mechanical State
| probably tuffaceous | tuffaceous
| puggy | Mechanical State
| sandy | Adj
| silty | Adj
| subfissile | Mechanical State = fissile
| tough | Est Strength
| very dense | Mechanical State = dense
| very puggy | Mechanical State = puggy
| very sticky | Mechanical State = puggy
| with expansion biscuits | Mechanical State = expanding clay

## Basal_Contact
Sorted on Code |  | Sorted on Description
Code | Basal Contact | Basal Contact | Code
A | adheres at base | adheres at base | A
B | basal contact open or readily parts | basal contact open or readily parts | B
D | basal contact deformed | basal contact deformed | D
E | erosional basal contact | erosional basal contact | E
F | faulted at basal contact | faulted at basal contact | F
G | gradational basal contact | gradational basal contact | G
I | sharp and irregular basal contact | sharp and irregular basal contact | I
J | jointed at basal contact | jointed at basal contact | J
O | sharp and oblique basal contact | sharp and oblique basal contact | O
P | sharp and planar basal contact | sharp and planar basal contact | P
R | fractured at basal contact | fractured at basal contact | R
S | sheared at basal contact | sheared at basal contact | S
U | sharp and undulose basal contact | sharp and undulose basal contact | U

## Sed_Feature
Sorted on Code |  | Sorted on Description |  | Sorted on Meaning
Code | Sedimentary Features | Sedimentary Features | Code | Sedimentary Features | Code
AF | angular fragments | angular fragments | AF | Bedding
AG | angular grains | angular grains | AG | contorted bedding | CT
AP | angular pebbles | angular pebbles | AP | convoluted bedding | CV
|  |  |  | current bedding | CB
BD | boudinage | bimodal sorting | BS | diffuse bedding | DF
BF | subrounded fragments | bioturbated | BT | disturbed bedding | DB
BG | subrounded grains | bladed grains | DG | flasar bedding | FL
BP | subrounded pebbles | boudinage | BD | graded bedding | GB
BS | bimodal sorting | bounce marks/prod casts | PC | lenticular bedding | LB
BT | bioturbated | burrowing | BW | planar bedding | PL
BU | near base of unit |  |  | poorly developed bedding | PD
BW | burrowing | climbing ripples | CR | ripple bedding | RI
|  | coarsening upwards | CU | wavy bedding | WB
CB | current bedding | colloidal iron deposit | CI | well developed bedding | WD
CF | compaction feature | compaction feature | CF
CI | colloidal iron deposit | contorted bedding | CT | Cross Bedding
CR | climbing ripples | convoluted bedding | CV | high angle cross bedding (>30°) | HX
CT | contorted bedding | cross bedding | XB | medium angle cross bedding (10°-30°) | MX
CU | coarsening upwards | current bedding | CB | low angle cross bedding (<10°) | LX
CV | convoluted bedding |  |  | cross bedding | XB
|  | dessication cracks | DC | fine cross bedding | FX
DB | disturbed bedding | diffuse bedding | DF | tabular cross bedding | TX
DC | dessication cracks | disturbed bedding | DB | trough cross bedding | RX
DE | soft sediment deformation | drop pebbles | DP
DF | diffuse bedding |  |  | Laminations
DG | bladed grains | fine cross bedding | FX | large scale cross laminations (>2m) | LL
DP | drop pebbles | fining upwards | FU | medium scale cross laminations (200mm-2000mm) | ML
DY | sedimentary dyke | flame structures | FS | small scale cross laminations (<200mm) | SL
|  | flasar bedding | FL | wavy laminations | WL
FL | flasar bedding
FS | flame structures | graded bedding | GB | Shape
FU | fining upwards |  |  | very angular grains | VG
FX | fine cross bedding | high angle cross bedding (>30°) | HX | angular grains | AG
|  | high permeability (>10000mD) | HP | subangular grains | GG
GB | graded bedding |  |  | subrounded grains | BG
GF | subangular fragments | imbricate clasts | IM | rounded grains | RG
GG | subangular grains | impermeable (<0.1mD) | IR | well rounded grains | WG
GP | subangular pebbles | in part | IP | bladed grains | DG
|  | intraformational cracks | IC | prolate grains | LG
HP | high permeability (>10000mD) |  |  | tabular grains | TG
HX | high angle cross bedding (>30°) | large scale cross laminations (>2m) | LL
|  | lenticular bedding | LB | very angular fragments | VF
IC | intraformational cracks | load cast | LC | angular fragments | AF
IM | imbricate clasts | low angle cross bedding (<10°) | LX | subangular fragments | GF
IP | in part | low permeability (0.1mD-10mD) | LP | subrounded fragments | BF
IR | impermeable (<0.1mD) |  |  | rounded fragments | RF
|  | medium angle cross bedding (10°-30°) | MX | well rounded fragments | WF
LB | lenticular bedding | medium permeability (10mD-10000mD) | MP
LC | load cast | medium scale cross laminations (200mm-2000mm) | ML | very angular pebbles | VP
LG | prolate grains | moderately sorted | MS | angular pebbles | AP
LL | large scale cross laminations (>2m) | mud casts/cracks | MC | subangular pebbles | GP
LP | low permeability (0.1mD-10mD) |  |  | subrounded pebbles | BP
LX | low angle cross bedding (<10°) | near base of unit | BU | rounded pebbles | RP
|  | near middle of unit | MU | well rounded pebbles | WP
MC | mud casts/cracks | near top and base of unit | XU
ML | medium scale cross laminations (200mm-2000mm) | near top of unit | TU | Sorting
MP | medium permeability (10mD-10000mD) |  |  | well sorted | WS
MS | moderately sorted | pebble lag | PG | moderately sorted | MS
MU | near middle of unit | permeable | PE | poorly sorted | PS
MX | medium angle cross bedding (10°-30°) | planar bedding | PL | bimodal sorting | BS
|  | polymodal sorting | YS | polymodal sorting | YS
PC | bounce marks/prod casts | poorly developed bedding | PD | coarsening upwards | CU
PD | poorly developed bedding | poorly sorted | PS | fining upwards | FU
PE | permeable | porous | PO
PG | pebble lag | prolate grains | LG | Permeability/Porosity
PL | planar bedding |  |  | impermeable (<0.1mD) | IR
PO | porous | reworked | RW | low permeability (0.1mD-10mD) | LP
PS | poorly sorted | ripple bedding | RI | medium permeability (10mD-10000mD) | MP
|  | ripple marks | RM | high permeability (>10000mD) | HP
RB | rootlet beds | rip-up clasts | RU | permeable | PE
RF | rounded fragments | rootlet beds | RB | porous | PO
RG | rounded grains | rounded fragments | RF
RI | ripple bedding | rounded grains | RG | Cracks
RM | ripple marks | rounded pebbles | RP | dessication cracks | DC
RP | rounded pebbles |  |  | intraformational cracks | IC
RU | rip-up clasts | scour and fill | SF | mud casts/cracks | MC
RW | reworked | sedimentary dyke | DY | shrinkage cracks | SC
RX | trough cross bedding | shrinkage cracks | SC | syneresis cracks | YC
|  | slumping | SP
SC | shrinkage cracks | small scale cross laminations (<200mm) | SL | Structures
SF | scour and fill | soft sediment deformation | DE | bioturbated | BT
SL | small scale cross laminations (<200mm) | stylolites | ST | boudinage | BD
SP | slumping | subangular fragments | GF | bounce marks/prod casts | PC
ST | stylolites | subangular grains | GG | burrowing | BW
|  | subangular pebbles | GP | climbing ripples | CR
TG | tabular grains | subrounded fragments | BF | colloidal iron deposit | CI
TO | throughout | subrounded grains | BG | compaction feature | CF
TU | near top of unit | subrounded pebbles | BP | drop pebbles | DP
TX | tabular cross bedding | syneresis cracks | YC | flame structures | FS
|  |  |  | imbricate clasts | IM
VF | very angular fragments | tabular cross bedding | TX | load cast | LC
VG | very angular grains | tabular grains | TG | pebble lag | PG
VP | very angular pebbles | throughout | TO | reworked | RW
VV | varving | trough cross bedding | RX | ripple marks | RM
|  |  |  | rip-up clasts | RU
WB | wavy bedding | varving | VV | rootlet beds | RB
WD | well developed bedding | very angular fragments | VF | scour and fill | SF
WE | water escape structures | very angular grains | VG | sedimentary dyke | DY
WF | well rounded fragments | very angular pebbles | VP | slumping | SP
WG | well rounded grains |  |  | soft sediment deformation | DE
WL | wavy laminations | water escape structures | WE | stylolites | ST
WP | well rounded pebbles | wavy bedding | WB | varving | VV
WS | well sorted | wavy laminations | WL | water escape structures | WE
|  | well developed bedding | WD
XB | cross bedding | well rounded fragments | WF | Position
XU | near top and base of unit | well rounded grains | WG | in part | IP
|  | well rounded pebbles | WP | near base of unit | BU
YC | syneresis cracks | well sorted | WS | near middle of unit | MU
YS | polymodal sorting |  |  | near top and base of unit | XU
|  |  |  | near top of unit | TU
|  |  |  | throughout | TO
| Non-included Sed. Features | Replacement
| banded | Interelationship
| calcareous matrix | Adj
| carbonaceous lamellae | Adj
| carbonaceous wisps | Adj
| clayey matrix | Adj
| cleavage | Adj
| coal laminae | Adj
| coarse bedding | Bed Spacing
| equant grains | Texture
| equigranular | Texture
| fault zone | Adj
| fine bedding | Bed Spacing
| finely laminated | Bed Spacing
| flame/pull structures | flame structure
| fragmented bedding | disturbed bedding
| good clast contact | Basal Feature
| graded bedding | fining upwards
| high angle inclined bedding | Bed Dip
| horizontal bedding | Bed Development
| interbedded | Interelationship
| intermixed bedding | ?
| intraformational | Bed Spacing
| irregular bedding | Bed Spacing
| laminae | Bed Spacing
| laminated | Bed Spacing
| lenticular bedding | Bed Development
| low angle inclined bedding | Bed Dip
| massive | Bed Development
| massive bedding | Bed Development
| medium angle inclined bedding | Bed Dip
| medium bedding | Bed Spacing
| micro faulting | Adj
| moderately well sorted | moderately sorted
| mud pellets | Adj
| no clast contact | ?
| no discernible bedding | Bed Development
| normal graded bedding | fining upwards
| parting lineation | ?
| pebble lineation | ?
| penny bands | Bed Spacing
| plant remains | Fossils
| polished bedding planes | Geotech
| regular bedding | Bed Development
| reverse graded bedding | coarsening upwards
| rootlets | Fossils
| rythmic bedding | ?
| sand lineation | ?
| sandstone wisps/lenses | Adj
| siliceous matrix | Adj
| siltstone wisps/lenses | Adj
| silty matrix | Adj
| solution pipes | sedimentary dykes
| some clast contact | ?
| subhorizontal bedding | Bed Dip
| thickly bedded | Bed Spacing
| thin to medium bedding | Bed Spacing
| thinly bedded | Bed Spacing
| tree fragments | Fossils
| tuff pellets | Adj
| very fine bedding | Bed Spacing

## Min_Fos_Abund
Sorted on Code |  | Sorted on Description |  | Sorted on Meaning
Code | Abundance | Abundance | Code | Abundance | Code
A | abundant (30-60%) | abundant (30-60%) | A | dominant (>60%) | N
C | common (15-30%) | accessory | E | abundant (30-60%) | A
D | secondary | common (15-30%) | C | common (15-30%) | T
E | accessory | dominant (>60%) | N | minor (1-15%) | M
M | minor (1-15%) | minor (1-15%) | M | rare (<1%) | R
N | dominant (>60%) | rare (<1%) | R | accessory | E
R | rare (<1%) | secondary | D | secondary | D
| Non-included Abundances | Replacement
| moderate | common
| occasional | minor
| sporadic | minor
| sparse | rare

## Min_Fos_Type
Sorted on Code |  | Sorted on Description
Code | Minerals and Fossils | Minerals and Fossiils | Code
AN | ankerite | Minerals
AP | apatite | ankerite | AN
|  | apatite | AP
BA | bauxite
BI | bivalves | bauxite | BA
BR | brachiopods | biotite | BT
BT | biotite
BZ | bryozoans | calcite | CA
|  | carbonate | CB
CA | calcite | chalcedony | CD
CB | carbonate | chalcopyrite | CC
CC | chalcopyrite | chert | CH
CD | chalcedony | chlorite | CR
CH | chert | clay | CL
CL | clay | common opal | OP
CP | coprolites
CR | chlorite | dickite | DI
|  | dolomite | DM
DI | dickite
DM | dolomite | epidote | EP
EP | epidote | feldspar | FS
FB | charcoal | galena | GA
FM | foraminifera | garnet | GR
FO | fossils | glauconite | GC
FR | faecal remains | goethite | GO
FS | feldspar | graphite | GP
|  | gypsum | GY
FW | fossil wood
|  | haematite | HE
GA | galena | heavy minerals | HM
GC | glauconite
GO | goethite | illite | IL
GP | graphite | ilmenite | IM
GR | garnet | iron oxide | IO
GT | gastropods | ironstone | IS
GY | gypsum
|  | kaolinite | KA
HE | haematite
HM | heavy minerals | limonite | LI
HY | shells
|  | magnetite | MT
IL | illite | manganese | MG
IM | ilmenite | marcasite | MC
IO | iron oxide | mica | MI
IS | ironstone | montmorillonite | ML
|  | muscovite | MV
KA | kaolinite
|  | olivine | OL
LI | limonite | opaque minerals | OM
|  | orthoclase | OR
MC | marcasite
MF | marine fossils | phosphates | PP
MG | manganese | plagioclase | PG
MI | mica | pyrite | PY
ML | montmorillonite
MT | magnetite | quartz | QZ
MV | muscovite
|  | siderite | SD
OL | olivine | silica | SC
OM | opaque minerals | sulphides | SU
OP | common opal
OR | orthoclase | talc | TA
PE | pelycepods | unidentified mineral | UN
PF | plant fragments
PG | plagioclase | vivianite | VV
PI | plant impressions
PP | phosphates | zeolite | ZE
PY | pyrite
Fossils
QZ | quartz | bivalves | BI
|  | brachiopods | BR
RA | resin aggregates | bryozoans | BZ
RC | carbonaceous root traces
RS | resin | carbonaceous remains | XR
RO | rootlets | carbonaceous root traces | RC
RT | root traces | charcoal | FB
|  | coprolites | CP
SD | siderite
SC | silica | faecal remains | FR
SU | sulphides | foraminifera | FM
SR | sediment filled root traces | fossil wood | FW
|  | fossils | FO
TA | talc
|  | gastropods | GT
UN | unidentified mineral
|  | marine fossils | MF
XR | carbonaceous remains
|  | pelycepods | PE
VB | vertebrata | plant fragments | PF
VV | vivianite | plant impressions | PI
WF | woody fragments | resin | RS
|  | resin aggregates | RA
ZE | zeolite | root traces | RT
|  | rootlets | RO
|  | sediment filled root traces | SR
|  | shells | HY
|  | vertabrata | VB
|  | woody fragments | WF
| Non-included Minerals and Fossils | Replacement
| fragmented shells | shells
| leaf impressions | plant impressions
| plant remains | plant fragments
| white mica | muscovite

## Min_Fos_Assoc
Sorted on Code |  | Sorted on Description
Code | Mineral Habit | Mineral Habit | Code
AG | in amygdules | amorphous | AM
AM | amorphous
|  | bands | BN
BL | in blebs
BN | bands | cement | CM
BP | on bedding planes | clasts | CT
|  | coarse grains | CC
CB | concentrated at base | concentrated at base | CB
CC | coarse grains | concentrated at top | CN
CE | in cleat | concretions | CI
CI | concretions | cone in cone structure | KK
CM | cement | crystals | XL
CN | concentrated at top
CT | clasts | detrital | DE
CV | in cavities | disseminated | DS
DE | detrital | fibrous | FB
DS | disseminated | fine grains | FF
|  | fragments | FR
FB | fibrous
FD | infilling fault discontinuities | glendonites | GD
FF | fine grains | grains | GN
FL | radial filaments
FP | on fracture planes | in amygdules | AG
FR | fragments | in blebs | BL
|  | in cavities | CV
GD | glendonites | in cleat | CE
GN | grains | in pods | PO
|  | in veins | VN
IB | infilling of burrows | in vesicles | VS
IC | intercalations | in vughs | VU
IV | infilling vesicles | infilling fault discontinuities | FD
|  | infilling of burrows | IB
JN | on joints | infilling vesicles | IV
|  | intercalations | IC
KK | cone in cone structure
|  | laminae | LM
LM | laminae | lenses | LN
LN | lenses
|  | matrix | MX
MF | microflakes | microflakes | MF
MX | matrix
|  | nodules | ND
ND | nodules
|  | on bedding planes | BP
OO | oolites | on fracture planes | FP
|  | on joints | JN
PB | pebbles | oolites | OO
PH | phenocrysts
PO | in pods | pebbles | PB
PT | pellets | pellets | PT
|  | phenocrysts | PH
RE | replacement
RF | replacing fossils | radial filaments | FL
RH | rhombs | replacement | RE
RS | resinous | replacing fossils | RF
|  | resinous | RS
SN | staining | rhombs | RH
TO | throughout | staining | SN
TR | traces
|  | throughout | TO
VN | in veins | traces | TR
VS | in vesicles
VU | in vughs | wisps | WP
WP | wisps
XL | crystals
| Non-included Mineral Habits | Replacement
| angular | Sed Feature
| conchoidal | Fracture Shape
| conglomeratic | Lith. Adj.
| chalky | Texture
| crystalline | crystals
| granular | grains
| heterogeneous | ?
| indivdual grains | grains
| med-coarse grained | grains
| medium grained | grains
| med-fine grained | grains
| on cleats | in cleats
| replacement zone | replacement
| streaks | wisps
| very coarse grains | coarse grains
| very fine grains | fine grains

## Gas
Sorted on Code |  | Sorted on Description |  | Sorted on Meaning
Code | Gas | Gas | Code | Gas | Code
H | high gas present (10-15m3/t) | H2S not detected | N | trace (<1m3/t) | T
L | low gas present (1-5m3/t) | H2S present | P | low gas present (1-5m3/t) | L
M | moderate gas present (5-10m3/t) | high gas present (10-15m3/t) | H | moderate gas present (5-10m3/t) | M
N | H2S not detected | low gas present (1-5m3/t) | L | high gas present (10-15m3/t) | H
P | H2S present | moderate gas present (5-10m3/t) | M | very high gas present (>15m3/t) | V
T | trace (<1m3/t) | trace (<1m3/t) | T | H2S not detected | N
V | very high gas present (>15m3/t) | very high gas present (>15m3/t) | V | H2S present | P
| Non-included Gases | Replacement
| gas desorption sample | Sample Type
| H2S gas moderate | H2S present
| H2S gas strong | H2S present
| H2S gas weak | H2S present
| Isotherm sample | Sample Type

## Flow_Test_Type
Sorted on Code |  | Sorted on Description
Code | Flow Test Type | Flow Test Type | Code
3 | 305mm Board | 305mm Board | 3
6 | 610mm Board | 610mm Board | 6
9 | 914mm Board | 914mm Board | 9
B | bucket | bucket | B
D | dry | driller injected | I
E | estimate | dry | D
I | driller injected | estimate | E
M | observed damp | observed damp | M
W | observed wet | observed wet | W
V | v-notch | v-notch | V

## RMU_Type
Sorted on Code |  | Sorted on Description
Code | RMU Type | RMU Type | Code
B | broken zone | broken zone | B
D | core with defects | core loss | L
L | core loss | core with defects | D
N | not recorded | not recorded | N
O | open hole drilling | open hole drilling | O
S | soil properties | soil properties | S
U | unbroken core | unbroken core | U
| Non-included RMU Type | RMU Replacement |  | Defect Type
| broken coal | broken zone | B | coal cleat ?? | CE
| fault | broken zone/core with defects | B/D | fault | FA
| normal fault | broken zone/core with defects | B/D | fault | FA
| shear zone | broken zone/core with defects | B/D | shear zone | SZ
| thrust fault | broken zone/core with defects | B/D | fault | FA

## Alteration
Sorted on Code |  | Sorted on Desciption |  | Sorted on Meaning
Code | Alteration | Alteration | Code | Alteration | Code
A | altered | altered | A | extremely altered | E
D | distinctly altered | distinctly altered | D | distinctly altered | D
E | extremely altered | extremely altered | E | slightly altered | S
F | fresh | fresh | F | altered | A
S | slightly altered | slightly altered | S | fresh | F

## Moist_Sensitive
Sorted on Code |  | Sorted on Description |  | Sorted on Meaning
Code | Moisture Sensitivity | Moisture Sensitivity | Code | Moisture Sensitivity | Code
N | not sensitive | high sensitivity | H | not sensitive | N
L | low sensitivity | low sensitivity | L | low sensitivity | L
M | medium sensitivity | medium sensitivity | M | medium sensitivity | M
H | high sensitivity | not sensitive | N | high sensitivity | H
| Non-included Abundances | Replacement
no slaking
edge fall off only
slow surface slaking
medium slaking, no colloid
rapid slaking, no colloid
rapid slaking, some colloid
rapid slake, swelling, thick colloid
extremely rapid slake, gelled, thick colloid
little spall off
mild slake off in 3 minutes
visible flakes
moderate slaking
fast slake
rapid slake
extremely rapid slake
expanding clay
low slaking potential
medium slaking potential
slaking apparent - not tested
slakes with partial dispersion
high slaking potential
slakes and disperses
disintegrates on wetting
slaking potential - not tested

## Plasticity
Sorted on Code |  | Sorted on Description |  | Sorted on Meaning
Code | Plasticity | Plasticity | Code | Plasticity | Code
B | brittle | brittle | B | non plastic | N
H | high plasticity | high plasticity | H | brittle | B
I | intermediate plasticity | intermediate plasticity | I | low plasticity | L
L | low plasticity | low plasticity | L | intermediate plasticity | I
N | non plastic | non plastic | N | high plasticity | H
| Non-included Plasticities | Replacement
| moderate plasticity | medium plasticity
plasticity (undifferentiated)
| puggy | Texture

## Defect_Contin
Sorted on Code |  | Sorted on Description
Code | Continuity | Continuity | Code
C | continuous across core width | continuous across core width | C
D | discontinuous across core width | discontinuous across core width | D
T | truncated within core width | divaricates | V
V | divaricates | truncated within core width | T
| Non-included Continuities | Replacement
| both ends terminate | truncated within core width
| displaced or stepped within core or rmu | discontinuous across core width
| one end terminates | truncated within core width
`

## Dip_Orient_Meth
Sorted on Code |  | Sorted on Description
Code | Dip Orientation Method | Dip Orientation Method | Code
A | measured from ATV or Raax imagery | directly measured from reference line | D
D | directly measured from reference line | estimated | E
E | estimated | indirectly measured | I
I | indirectly measured | measured from ATV or Raax imagery | A

## Shape
Sorted on Code |  | Sorted on Description |  | Sorted on Meaning
Code | Surface Shape | Surface Shape | Code | Surface Shape | Code
C | concave/convex | concave/convex | C | planar | P
I | irregular | irregular | I | undulose | U
P | planar | planar | P | concave/convex | C
S | stepped | stepped | S | irregular | I
U | undulose | undulose | U | stepped | S

## Roughness
Sorted on Code |  | Sorted on Description |  | Sorted on Meaning
Code | Surface Roughness | Surface Roughness | Code | Surface Roughness | Code
K | slickensided | polished | P | polished | P
P | polished | rough | R | slickensided | K
R | rough | slickensided | K | smooth | S
S | smooth | smooth | S | rough | R

## Infill_Type
Sorted on Code |  | Sorted on Description
Code | Infill Type | Infill Types | Code
AP | apatite | apatite | AP
CA | calcite | calcite | CA
CB | carbonate | carbonaceous remains | XR
CL | clay | carbonate | CB
CO | coal | chlorite | CR
CR | chlorite | clay | CL
CU | crushed rock | coal | CO
|  | crushed rock | CU
DI | dickite
|  | dickite | DI
FO | fossils
|  | fossils | FO
GC | glauconite
GY | gypsum | glauconite | GC
|  | gypsum | GY
HE | haematite
|  | haematite | HE
IL | illite
IO | iron oxide | illite | IL
|  | iron oxide | IO
KA | kaolinite
|  | kaolinite | KA
LI | limonite
|  | limonite | LI
MC | marcasite
MG | manganese | magnetite | MT
MI | mica | manganese | MG
ML | montmorillonite | marcasite | MC
MT | magnetite | mica | MI
|  | montmorillonite | ML
PF | plant fragments
PY | pyrite | plant fragments | PF
|  | pyrite | PY
QZ | quartz
|  | quartz | QZ
SA | sand
SD | siderite | sand | SA
SI | silt | siderite | SD
|  | silt | SI
TA | talc
|  | talc | TA
XR | carbonaceous remains
|  | zeolite | ZE
ZE | zeolite
| Non-included Infill Types | Replacement
| bright coal | coal | CO
| carbonaceous shale | carbonaceous | XX
| carbonaceous shale | carbonaceous | XX
| claystone | clay | CL
| dull coal | coal | CO
| inferior coal | coal | CO
| intermixed material | ??
| leaf fragments | plant fragments | PF
mudstone
| mylonite | crushed rock | CU
| sandstone | sand | SA
| shale | silt | SI
| siltstone | silt | SI
| tuff | silt | SI

## Infill_Mode
Sorted on Code |  | Sorted on Description
Code | Infill Mode | Infill Mode | Code
A | absent | absent | A
B | breccia | blebs | L
C | surface completely coated | breccia | B
G | gouge | gouge | G
H | healed (cemented) | healed (cemented) | H
L | blebs | open | O
O | open | rubble | R
P | surface partly coated | surface completely coated | C
R | rubble | surface partly coated | P
S | surface staining | surface staining | S
T | trace | trace | T
| Non-included Infill Mode | Replacement
| cement coated | surface completely coated
infilled
matrix
| mineral stained | surface staining
non cohesive
other
| veneer | surface completely coated

## Sample_State
Sorted on Code |  | Sorted on Description
Code | Sample_State | Sample State | Code
D | dry | dry | D
W | wet | wet | W

## PL_Test_Type
Sorted on Code |  | Sorted on Description
Code | Point Load Test Type | Point Load Test Type | Code
A | axial | axial | A
D | diametral | diametral | D
I | irregular | irregular | I

## Failure_Mode
Sorted on Code |  | Sorted on Description
Code | Failure Mode | Failure Mode | Code
B | bedding plane | bedding plane | B
I | invalid | invalid | I
J | joint | joint | J
P | penetrative | penetrative | P
V | valid | valid | V

## Sample_Type
Sorted on Code |  | Sorted on Description
Code | Sample Type | Sample Type | Code
CALC | Calculated Composite sample | Calculated Composite sample | CALC
COMP | Composite sample | Composite sample | COMP
PLY | Ply sample | Ply sample | PLY

## Sample_Lith
Sorted on Code |  | Sorted on Description
Code | Sample Lithology | Sample Lithology | Code
CO | Coal | Coal | CO
SN | Stone | Stone | SN
PA | Parting | Parting | PA
RF | Roof | Roof | RF
FL | Floor | Floor | FL

## Prev_Testing
Sorted on Code |  | Sorted on Description
Code | Previous Testing | Previous Testing | Code
GD | Gas desorption | Gas desorption | GD
GT | Geotech | Geotech | GT

## Lab_Name
Sorted on Code |  | Sorted on Description
Code | Laboratory | Laboratory | Code
ALSBWN | ALS – Bowen | ALS – Bowen | ALSBWN
ALSCIE | ALS – Collie | ALS – Collie | ALSCIE
ALSEMD | ALS – Emerald | ALS – Emerald | ALSEMD
ALSGLT | ALS – Gladstone | ALS – Gladstone | ALSGLT
ALSGUH | ALS – Gunnedah | ALS – Gunnedah | ALSGUH
ALSLTW | ALS – Lithgow | ALS – Lithgow | ALSLTW
ALSMKY | ALS – Mackay | ALS – Mackay | ALSMKY
ALSNTL | ALS – Newcastle | ALS – Newcastle | ALSNTL
ALSRC | ALS – Richlands | ALS – Richlands | ALSRC
ALSRVW | ALS – Riverview | ALS – Riverview | ALSRVW
BVBLT | Bureau Veritas – Blackwater | Bureau Veritas – Blackwater | BVBLT
BVGLT | Bureau Veritas – Gladstone | Bureau Veritas – Gladstone | BVGLT
BVMBH | Bureau Veritas – Moranbah | Bureau Veritas – Mackay | BVMKY
BVMBK | Bureau Veritas – Muswellbrook | Bureau Veritas – Moranbah | BVMBH
BVMKY | Bureau Veritas – Mackay | Bureau Veritas – Muswellbrook | BVMBK
BVNTL | Bureau Veritas – Newcastle | Bureau Veritas – Newcastle | BVNTL
BVSGL | Bureau Veritas – Singleton | Bureau Veritas – Singleton | BVSGL
GGMKY | GeoGAS - Mackay | GeoGAS - Mackay | GGMKY
GGWOL | GeoGAS - Wollongong | GeoGAS - Wollongong | GGWOL
PTSGLT | Preplab Testing Services – Gladstone | Preplab Testing Services – Gladstone | PTSGLT
PTSROK | Preplab Testing Services – Rockhampton | Preplab Testing Services – Rockhampton | PTSROK
SGSBWN | SGS – Bowen | SGS – Bowen | SGSBWN
SGSGLT | SGS – Gladstone | SGS – Gladstone | SGSGLT
SGSMBK | SGS – Muswellbrook | SGS – Mackay | SGSMKY
SGSMKY | SGS – Mackay | SGS – Mount Thorley | SGSMTH
SGSMTH | SGS – Mount Thorley | SGS – Muswellbrook | SGSMBK
SGSNTL | SGS – Newcastle | SGS – Newcastle | SGSNTL
SGSWOL | SGS – Wollongong | SGS – Wollongong | SGSWOL
UNK | Unknown | Unknown | UNK

## Pre_Treatment
Sorted on Code |  | Sorted on Description
Code | Pre-Treatment | Pre-Treatment | Code
CKPP | Coke Properties sieve analysis | Coal Pulverisation sieve analysis | CLPV
CLPV | Coal Pulverisation sieve analysis | Coke Properties sieve analysis | CKPP
CRSH | Crushed | Crushed | CRSH
DPHD | Drop Shatter, Hand Knapped, Dry Tumbled | Drop Shatter, Hand Knapped | DPHK
DPHK | Drop Shatter, Hand Knapped | Drop Shatter, Hand Knapped, Dry Tumbled | DPHD
DPHW | Drop Shatter, Hand Knapped, Wet Tumbled | Drop Shatter, Hand Knapped, Wet Tumbled | DPHW
DROP | Drop Shatter | Drop Shatter then Hand Knapped | DPHK
GSCR | Gas - Crushed sample | Gas - Crushed sample | GSCR
GSUN | Gas - Uncrushed sample | Gas - Uncrushed sample | GSUN

## Size_Type
Sorted on Code |  | Sorted on Description
Code | Size Type | Size Type | Code
D | Dry | Dry | D
W | Wet | Wet | W

## Gray_King_Type
Sorted on Code
Code | Gray-King Type
A | A
B | B
C | C
D | D
E | E
F | F
G | G
G1 | G1
G2 | G2
G3 | G3
G4 | G4
G5 | G5
G6 | G6
G7 | G7
G8 | G8
G9 | G9
G10 | G10
G11 | G11
G12 | G12
G13 | G13
G14 | G14
G15 | G15
G16 | G16
G17 | G17
G18 | G18
G19 | G19
G20 | G20

## Vit_Type
Sorted on Code |  | Sorted on Description |  | Sorted on Meaning
Code | Vitrinite Type | Vitrinite Type | Code | Vitrinite Type | Code
ALL | Vitrinite Reflectance A & B (Total) | Vitrinite Reflectance A & B (Total) | ALL | Vitrinite Reflectance A (Telovitrinite) | TELO
DETRO | Vitrinite Reflectance B (Detrovitrinite) | Vitrinite Reflectance A (Telovitrinite) | TELO | Vitrinite Reflectance B (Detrovitrinite) | DETRO
TELO | Vitrinite Reflectance A (Telovitrinite) | Vitrinite Reflectance B (Detrovitrinite) | DETRO | Vitrinite Reflectance A & B (Total) | ALL