## CIRCULAR TANKS
ROUND TANK COST CALCULATION
|  | Tank | Tank
|  | Number | Number
DIAMETER | m. | 7 | 4
CYL. HEIGHT | m. | 9 | 3
CYL. VOL. | m³ | 346.3606 | 37.6991
CONE ANGLE | deg | 60 | 0
CONE HEIGHT | m. | 6.0622 | 0
CONE VOL | m³ | 77.7666 | 0
TOTAL VOL | m³ | 424.1272 | 37.6991
TOTAL HEIGHT | m. | 15.0622 | 3
LAUNDER PERIMETER | m | 21.9911 | 12.5664
LAUNDER AV. DEPTH | m | 0 | 0
LAUNDER WIDTH | m | 0 | 0
SURFACE AREA CYLINDER | m² | 197.9203 | 37.6991
SURFACE AREA CONE | m² | 76.969 | 12.5664
SURFACE AREA LAUNDER | m² | 0 | 0
PLATE THICKNESS | mm | 10 | 6
MASS (CYL & CONE) | kg. | 21578.8145 | 2367.5042
TANK TOP COVER THICKNESS | mm | 6 | 6
AREA OF TOP | m² | 38.4845 | 12.5664
MASS OF TOP | kg. | 1993.8825 | 651.0637
ADD % FOR SUPPORTS & STIFF'RS | kg. | 6473.6444 | 710.2513
TOTAL MASS | kg. | 30046.3414 | 3728.8192
MATERIAL (MS,SS, ) |  | MS | SS
$/TONNE TO FABRICATE |  | 5500 | 13000
FAB COST |  | 165254.8775 | 48474.649
RUBBER LINED |  | N | N
EPOXY LINED |  | N | N
EPOXY LINING @ $35/M2 |  | 0 | 0
RUBBER LINING (6 mm) @$265/M2 |  | 0 | 0
ESTIMATED COST |  | 165254.8775 | 48474.649
Cost / t mild steel fab | 5500
Cost / t -316 SS fab | 13000
These costs are out of date and are specific to a location

## SQUARE BINS
SQUARE TANK COST CALCULATION
|  | Bin | Bin
|  | Number | Number
LENGTH OF SIDE | m | 5 | 3
HEIGHT OF SIDE | m | 2 | 1
VOLUME OF TOP | m3 | 50 | 9
PYRAMID ANGLE | deg | 60 | 60
PYRAMID HEIGHT | m. | 4.3301 | 2.5981
PYRAMID VOLUME | m3 | 36.0844 | 7.7942
TOTAL VOLUME | m3 | 86.0844 | 16.7942
TOTAL HEIGHT | m3 | 6.3301 | 3.5981
SURFACE AREA TOP | m2 | 40 | 12
SURFACE AREA PYRAMID | m2 | 50 | 18
TOTAL SURFACE AREA | m2 | 90 | 30
PLATE THICKNESS | mm | 12 | 8
MASS OF BIN | kg | 8478 | 1884
WEAR PLATE LINER THICKNESS | mm | 12 | 0
MASS OF LINERS | kg | 8478 | 0
SURFACE AREA OF COVER | m2 | 25 | 9
COVER PLATE THICKNESS | mm | 0 | 0
MASS OF COVER | kg | 0 | 0
TOTAL MASS | kg | 16956 | 1884
MATERIAL (MS,SS, ) |  | MS | MS
$/TONNE TO FABRICATE |  | 5500 | 5500
FAB COST |  | 93258 | 10362
RUBBER LINED |  | N | Y
EPOXY LINED |  | N | N
EPOXY LINING @ $35/M2 |  | 0 | 0
RUBBER LINING (6 mm) @$185/M2 |  | 0 | 5550
COST |  | 93258 | 15912
Cost / t mild steel fab | 5500
Cost / t -316 SS fab | 13000
This cost data is used for example purposes only