## Initial Charge
Moly-Cop Tools
Ball Charge Calculations
| Problem Statement : | CALCULATE INITIAL CHARGE COMPOSITION FOR A GIVEN
BALL MILLING APPLICATION.
Mill Dimensions and Operating Conditions :
| Eff. Diameter | Eff. Length | Ball Dens. | Ball Filling
| ft | ft | ton/m3 (app.) | % (app)
| 12 | 15.5 | 4.646 | 38
| Eff. Diameter | Eff. Length | Volume | Charge Weight
| m | m | m3 | tons
| 3.66 | 4.7275 | 49.7375 | 87.8105
| Initial Distribution : |  | Scrap Size, in | 0.5
| Ball Size, in (*) | % in Charge | Quantity, tons |  | Mid-Size
1 | 5 | 19.0019 | 16.6857 |  | 4.7434
2 | 4.5 | 29.1629 | 25.6081 |  | 4.2426
3 | 4 | 20.482 | 17.9854 |  | 3.7417
4 | 3.5 | 13.7214 | 12.0488 |  | 3.2404
5 | 3 | 8.6409 | 7.5876 |  | 2.7386
6 | 2.5 | 8.9909 | 7.895 |  | 0.5
| Total | 100 | 87.8105
(*) Note : Input Top Size only

## Balanced Charge
Ball Charge Calculations
| Problem Statement : | ESTIMATE BALL CHARGE COMPOSITION AT EQUILIBRIUM
FOR A GIVEN BALL MILLING APPLICATION.
Mill Dimensions and Operating Conditions :
| Eff. Diameter | Eff. Length | Ball Dens. | Ball Filling
| ft | ft | ton/m3 (app.) | % (app)
| 12.5 | 15.5 | 4.646 | 38
| Eff. Diameter | Eff. Length | Volume | Charge Weight
| m | m | m3 | tons
| 3.8125 | 4.7275 | 53.9686 | 95.2805
| Balanced Charge : |  | Scrap Size, in | 0.5
|  | String 1 | String 2 | Overall
| Top Size, in | 5 | 3 | 5.0045 | (*)
| Specific Area, m2/m3 | 37.7613 | 62.7489 | 37.7613
| Recharge Policy, % | 100 | 0 | 100
| Mill Charge Content, % | 100 | 0 | 100
(*) Neglecting scrap size.
| Ball Size, in | % Passing | % Passing | % Passing
1 | 5 | 100 | 100 | 100
2 | 4.5 | 65.6066 | 100 | 65.6066
3 | 4 | 40.9541 | 100 | 40.9541
4 | 3.5 | 24.0024 | 100 | 24.0024
5 | 3 | 12.9513 | 100 | 12.9513
6 | 2.5 | 6.2406 | 48.1853 | 6.2406
7 | 2 | 2.5503 | 19.6911 | 2.5503
8 | 1.5 | 0.80008 | 6.1776 | 0.80008
| Weight, tons | 95.2805 | 0 | 95.2805
| Volume, m3 (app) | 20.5081 | 0 | 20.5081
| Area, m2 | 774.4104 | 0 | 774.4104
| # Balls per ton | 433.5191 | 1859.6126 | 433.5191

## Optimal Size_Azzaroni
Ball Charge Calculations
Problem Statement : | ESTIMATE OPTIMAL BALL MAKE-UP SIZE
BASED ON AZZARONI's 3rd GENERATION FORMULA.
Mill Dimensions and Operating Conditions :
Eff. Diameter | Eff. Length | Speed | Speed
ft | ft | (% Critical) | (rpm)
12 | 15.5 | 72 | 15.921
Ore Properties : |  |  | Recommended
Ore Density | Work Index | Feed Size | Ball Make-up Size
ton/m3 | KWH/ton (metric) | F80, microns | inches
2.8 | 13 | 5000 | 2.5368