## Read Me
P4 | 2007-01-17 | Mill motor efficiencies reduced to 97%
P4a | 2007-11-13 | Changed mill diameter factor to 0.95 rather than 0.914 - few manufacturers use this one
P5 | 2008-01-02 | Changed mill diameter factor to 1.0 rather than 0.95 - few manufacturers use this one
P6 | 2009-03-18 | Adjusted mill efficiencies to 97% on all pages

## Autogenous Mill
Project Name |  |  |  | Date | [23 empty] | IMM | SAG/AG | POWER CALCULATION | [6 empty] | Diameter | 1 | [6 empty] | D | 0 | 0
Project Number |  | Client | [6 empty] | Diameter | Width | Length | Height | Volume | Area | Wt | Concrete | Platework | Power
| Case |  |  | Prepared by |  |  |  |  | 0 |  | 0 | Charge | 0 | Mass | 0 | 0 |  | 0 | [9 empty] | D | 0 | [7 empty] | C | Area | Height | % Area | Height | Height from top | Height from centre | Area | Vol= | 0 | 0 |  |  | Vol | Sl Vol
| Duty |  |  | Checked by | [23 empty] | E | 0.4 | Ball Voidage | [5 empty] | 5.7296 | 0.1 | 2.0823e-05 | 0.00062487 | 0.002651% | 0.00062487 | 0.99938 | 0.49938 | 0.002651% | Angle | 15 |  |  |  | 1.0939e-05 | 5.4696e-06
| No of units |  |  | Rev No | [23 empty] | g | 9.814 | [6 empty] | 11.4592 | 0.2 | 0.00016633 | 0.0024979 | 0.02118% | 0.0024979 | 0.9975 | 0.4975 | 0.02118% | Height from centre | 0 |  |  |  |  | 50%
[28 empty] | Jb | 0 | Ball Charge | [5 empty] | 17.1887 | 0.3 | 0.00055997 | 0.0056145 | 0.0713% | 0.0056145 | 0.99439 | 0.49439 | 0.0713% |  | subtraction | New D | Height as proportion | Area as proportion | Vol= |  | Diff
[28 empty] | Jt | 0 | Total charge | [5 empty] | 22.9183 | 0.4 | 0.0013227 | 0.0099667 | 0.1684% | 0.0099667 | 0.99003 | 0.49003 | 0.1684% | 1 | 0.01866 | -0.037321 | 0 | 0.5 | 1.0939e-05 | 5.4696e-06 | 1 | 1
Autogenous and Semi Autogenous Mill |  |  |  |  | PAGE 1 | [22 empty] | k | 1.26 | [6 empty] | 28.6479 | 0.5 | 0.0025718 | 0.015544 | 0.3275% | 0.015544 | 0.98446 | 0.48446 | 0.3275% | 1 | 0.01866 | -0.037321 | 0 | 0 | 0 | 0 | 0 | 1
[28 empty] | L | 0 | [6 empty] | 34.3775 | 0.6 | 0.0044197 | 0.022332 | 0.5627% | 0.022332 | 0.97767 | 0.47767 | 0.5627% | 1 | 0.01866 | -0.037321 | 0 | 0 | 0 | 0 | 0 | 1
Mill Feed Rate tph |  |  | Chosen Intermediate sizes | [24 empty] | Lc | [7 empty] | 40.107 | 0.7 | 0.0069728 | 0.030314 | 0.8878% | 0.030314 | 0.96969 | 0.46969 | 0.8878% | 1 | 0.01866 | -0.037321 | 0 | 0 | 0 | 0 | 0 | 1
Dry Solids S.G. |  |  |  | Rod Mill | Ball Mill | [22 empty] | Ld | 0 | [6 empty] | 45.8366 | 0.8 | 0.01033 | 0.03947 | 1.315% | 0.03947 | 0.96053 | 0.46053 | 1.315% | 1 | 0.01866 | -0.037321 | 0 | 0 | 0 | 0 | 0 | 1
F80 mm |  |  | F80 mm | 14000 | 0 | Nom Rod Mill feed size should be less than feed | [21 empty] | Li | [7 empty] | 51.5662 | 0.9 | 0.014584 | 0.049776 | 1.857% | 0.049776 | 0.95022 | 0.45022 | 1.857% | 1 | 0.01866 | -0.037321 | 0 | 0 | 0 | 0 | 0 | 1
P80 mm |  |  | P80 mm | 2000 | 0 | Transfer size to nom Ball Mill should be greater than P80 of AM | [21 empty] | Nm | 0 | [6 empty] | 57.2958 | 1 | 0.019816 | 0.061209 | 2.523% | 0.061209 | 0.93879 | 0.43879 | 2.523% | 1 | 0.01866 | -0.037321 | 0 | 0 | 0 | 0 | 0 | 1
Work Index (Crushing ) kWh/t |  |  | Crushing Power kWh/t |  | 0 |  | -75+50mm | [5 empty] | Product Power |  | CP=10*Wic(1/SQRT(FRM) -1/SQRT(FAG)) | [12 empty] | Nr | [7 empty] | 63.0254 | 1.1 | 0.026099 | 0.073738 | 3.323% | 0.073738 | 0.92626 | 0.42626 | 3.323% | 1 | 0.01866 | -0.037321 | 0 | 0 | 0 | 0 | 0 | 1
Work Index (Rod Mill) kWh/t |  |  | Intermediate Grinding kWh/t |  | 0 | [9 empty] | RMP=10*WiR(1/SQRT(FBM) -1/SQRT(FRM)) | [12 empty] | Pt | #DIV/0! | #DIV/0! | #DIV/0! | #DIV/0! | #DIV/0! | #DIV/0! | 12 | 68.7549 | 1.2 | 0.033495 | 0.087332 | 4.265% | 0.087332 | 0.91267 | 0.41267 | 4.265% | 1 | 0.01866 | -0.037321 | 0 | 0 | 0 | 0 | 0 | 1
Work Index (Ball Mill) kWh/t |  |  | Fine Grinding kWh/t |  | 0 | [9 empty] | BMP=10*WiBM(1/SQRT(110) -1/SQRT(FBM)) | [12 empty] | Pc | #DIV/0! | #DIV/0! | #DIV/0! | #DIV/0! | #DIV/0! | #DIV/0! | 13 | 74.4845 | 1.3 | 0.042055 | 0.10196 | 5.355% | 0.10196 | 0.89804 | 0.39804 | 5.355% | 1 | 0.01866 | -0.037321 | 0 | 0 | 0 | 0 | 0 | 1
|  |  | Primary Mill Power to 110 mm |  | 0 | [9 empty] | PP=10*WiBM(1/SQRT(110) -1/SQRT(PAG)) | [12 empty] | Pnl | 0 |  | 14 |  |  |  |  | 80.2141 | 1.4 | 0.051819 | 0.11758 | 6.598% | 0.11758 | 0.88242 | 0.38242 | 6.598% | 1 | 0.01866 | -0.037321 | 0 | 0 | 0 | 0 | 0 | 1
|  |  | Power Psag 110 mm |  | 0 | [22 empty] | Pgross | #DIV/0! |  | 15 |  |  |  |  | 85.9437 | 1.5 | 0.062813 | 0.13416 | 7.998% | 0.13416 | 0.86584 | 0.36584 |  | 1 | 0.01866 | -0.037321 | 0 | 0 | 0 | 0 | 0 | 1
|  |  | Power at pinion for Primary mill Esag kWh/t |  | 0 | [22 empty] | r | [7 empty] | 91.6732 | 1.6 | 0.075053 | 0.15165 | 9.556% | 0.15165 | 0.84835 | 0.34835 | 9.556% | 1 | 0.01866 | -0.037321 | 0 | 0 | 0 | 0 | 0 | 1
Mill Factors |  |  | Material Factors | Kr | Kb | [22 empty] | r* | [7 empty] | 97.4028 | 1.7 | 0.088542 | 0.17001 | 11.27% | 0.17001 | 0.82999 | 0.32999 | 11.27% | 1 | 0.01866 | -0.037321 | 0 | 0 | 0 | 0 | 0 | 1
[28 empty] | rc | [7 empty] | 103.1324 | 1.8 | 0.10327 | 0.1892 | 13.15% | 0.1892 | 0.8108 | 0.3108 | 13.15% | 1 | 0.01866 | -0.037321 | 0 | 0 | 0 | 0 | 0 | 1
Wet (1), Dry (2) Grinding |  |  | Wet/Dry Grind Ef1 | 1 | 1 | [22 empty] | ri | #DIV/0! |  | 10 |  |  |  |  | 108.862 | 1.9 | 0.11921 | 0.20916 | 15.18% | 0.20916 | 0.79084 | 0.29084 | 15.18% | 1 | 0.01866 | -0.037321 | 0 | 0 | 0 | 0 | 0 | 1
Open (1), Closed (2) Circuit |  |  | Closed/Open Circuit Ef2 | 1 | 1 | [22 empty] | r** | 0 |  | 7 |  |  |  |  | 114.5916 | 2 | 0.13634 | 0.22985 | 17.36% | 0.22985 | 0.77015 | 0.27015 | 17.36% | 1 | 0.01866 | -0.037321 | 0 | 0 | 0 | 0 | 0 | 1
|  |  | Diameter Factor Ef3 | 1 | 1 | [22 empty] | rm | 0 | [6 empty] | 120.3211 | 2.1 | 0.1546 | 0.25121 | 19.68% | 0.25121 | 0.74879 | 0.24879 | 19.68% | 1 | 0.01866 | -0.037321 | 0 | 0 | 0 | 0 | 0 | 1
|  |  | Oversized Feed Ef4 | 1 | 1 | [22 empty] | rt | 0 | [6 empty] | 126.0507 | 2.2 | 0.17394 | 0.2732 | 22.15% | 0.2732 | 0.7268 | 0.2268 | 22.15% | 1 | 0.01866 | -0.037321 | 0 | 0 | 0 | 0 | 0 | 1
|  |  | Fineness of Grind Ef5 | 1 | 1 | [7 empty] | Rr | 7 | [13 empty] | Rn | [7 empty] | 131.7803 | 2.3 | 0.19429 | 0.29576 | 24.74% | 0.29576 | 0.70424 | 0.20424 | 24.74% | 1 | 0.01866 | -0.037321 | 0 | 0 | 0 | 0 | 0 | 1
|  |  | Ratio of Reduction Rod Milling Ef6 | 1 | 1 | [7 empty] | Ro | #DIV/0! | [13 empty] | S | #DIV/0! | 0 | [5 empty] | 137.5099 | 2.4 | 0.21557 | 0.31882 | 27.45% | 0.31882 | 0.68118 | 0.18118 | 27.45% | 1 | 0.01866 | -0.037321 | 0 | 0 | 0 | 0 | 0 | 1
|  |  | Ratio of Reduction Ball Milling Ef7 | 1 | 1 | [7 empty] | Rr-R0 | #DIV/0! | [13 empty] | tc | #DIV/0! | 0 | 6 |  |  |  |  | 143.2394 | 2.5 | 0.23769 | 0.34234 | 30.26% | 0.34234 | 0.65766 | 0.15766 | 30.26% | 1 | 0.01866 | -0.037321 | 0 | 0 | 0 | 0 | 0 | 1
|  |  | Open Circuit Crushing factor Ef8 | 1 | 1 | [22 empty] | tf | 0 |  | 8 |  |  |  |  | 148.969 | 2.6 | 0.26056 | 0.36625 | 33.18% | 0.36625 | 0.63375 | 0.13375 | 33.18% | 1 | 0.01866 | -0.037321 | 0 | 0 | 0 | 0 | 0 | 1
[28 empty] | U | 1 | [6 empty] | 154.6986 | 2.7 | 0.28408 | 0.3905 | 36.17% | 0.3905 | 0.6095 | 0.1095 | 36.17% | 1 | 0.01866 | -0.037321 | 0 | 0 | 0 | 0 | 0 | 1
|  |  | Effective Total Factors | 1 | 1 |  | Barratt |  | Normally | [18 empty] | Vr | [7 empty] | 160.4282 | 2.8 | 0.30813 | 0.41502 | 39.23% | 0.41502 | 0.58498 | 0.084984 | 39.23% | 1 | 0.01866 | -0.037321 | 0 | 0 | 0 | 0 | 0 | 1
Barratt Calculation Factor | 1.25 | Normally 1.25 - vary with caution |  |  |  |  | Power factor: | Fsag = | 1.25 | [18 empty] | Vm | [7 empty] | 166.1578 | 2.9 | 0.33259 | 0.43975 | 42.35% | 0.43975 | 0.56025 | 0.060251 | 42.35% | 1 | 0.01866 | -0.037321 | 0 | 0 | 0 | 0 | 0 | 1
|  |  |  | Primary Mill Power needed kWh/t | 0 | [22 empty] | Vn | [7 empty] | 171.8873 | 3 | 0.35736 | 0.46463 | 45.5% | 0.46463 | 0.53537 | 0.035369 | 45.5% | 1 | 0.01866 | -0.037321 | 0 | 0 | 0 | 0 | 0 | 1
|  |  |  | Power after allowance for mill and circuit design kWh/t | 0 | [22 empty] | z | 1 |  | 11 |  |  |  |  | 177.6169 | 3.1 | 0.3823 | 0.4896 | 48.68% | 0.4896 | 0.5104 | 0.010397 | 48.68% | 1 | 0.01866 | -0.037321 | 0 | 0 | 0 | 0 | 0 | 1
[28 empty] | b | #DIV/0! |  | 9 |  |  |  |  | 183.3465 | 3.2 | 0.4073 | 0.5146 | 51.86% | 0.5146 | 0.4854 | -0.0146 | 51.86% | 1 | 0.01866 | -0.037321 | 0 | 0 | 0 | 0 | 0 | 1
|  |  |  | Power Reqd for grinding kWh | 0 | [22 empty] | f | 0.8 | Fraction of critical speed | [5 empty] | 189.0761 | 3.3 | 0.43222 | 0.53956 | 55.03% | 0.53956 | 0.46044 | -0.03956 | 55.03% | 1 | 0.01866 | -0.037321 | 0 | 0 | 0 | 0 | 0 | 1
[28 empty] | fc | 1.1774 |  | 2 |  |  |  |  | 194.8057 | 3.4 | 0.45694 | 0.56442 | 58.18% | 0.56442 | 0.43558 | -0.064422 | 58.18% | 1 | 0.01866 | -0.037321 | 0 | 0 | 0 | 0 | 0 | 1
[28 empty] | qs | 0.20553 |  | 5 |  |  |  |  | 200.5352 | 3.5 | 0.48135 | 0.58912 | 61.29% | 0.58912 | 0.41088 | -0.089123 | 61.29% | 1 | 0.01866 | -0.037321 | 0 | 0 | 0 | 0 | 0 | 1
Advanced Media Testwork | [27 empty] | qt | 4.807 |  | 3 |  |  |  |  | 206.2648 | 3.6 | 0.50532 | 0.6136 | 64.34% | 0.6136 | 0.3864 | -0.1136 | 64.34% | 1 | 0.01866 | -0.037321 | 0 | 0 | 0 | 0 | 0 | 1
[28 empty] | qto | 4.807 |  | 4 |  |  |  |  | 211.9944 | 3.7 | 0.52873 | 0.6378 | 67.32% | 0.6378 | 0.3622 | -0.1378 | 67.32% | 1 | 0.01866 | -0.037321 | 0 | 0 | 0 | 0 | 0 | 1
| Rec | Actual | Fully Autogenous Criteria | [9 empty] | Fully Autogenous Criteria | [14 empty] | rc | #DIV/0! |  | 1 |  |  |  |  | 217.724 | 3.8 | 0.55148 | 0.66164 | 70.22% | 0.66164 | 0.33836 | -0.16164 | 70.22% | 1 | 0.01866 | -0.037321 | 0 | 0 | 0 | 0 | 0 | 1
Auto Media Index > | 150 |  | 0 | [9 empty] | 0 | [14 empty] | ro | 0 | [6 empty] | 223.4535 | 3.9 | 0.57347 | 0.68509 | 73.02% | 0.68509 | 0.31491 | -0.18509 | 73.02% | 1 | 0.01866 | -0.037321 | 0 | 0 | 0 | 0 | 0 | 1
+100mm Survivors > | 15 |  | 0 | [9 empty] | 0 | [14 empty] | rb | 7.84 | [6 empty] | 229.1831 | 4 | 0.5946 | 0.70807 | 75.71% | 0.70807 | 0.29193 | -0.20807 | 75.71% | 1 | 0.01866 | -0.037321 | 0 | 0 | 0 | 0 | 0 | 1
%+100mm > | 15% |  | 0 | [9 empty] | 0 | [14 empty] | rp | 0 | [6 empty] | 234.9127 | 4.1 | 0.61478 | 0.73054 | 78.28% | 0.73054 | 0.26946 | -0.23054 | 78.28% | 1 | 0.01866 | -0.037321 | 0 | 0 | 0 | 0 | 0 | 1
%-100+25mm < | 25% |  | 0 | [9 empty] | 0 | [22 empty] | 240.6423 | 4.2 | 0.63395 | 0.75242 | 80.72% | 0.75242 | 0.24758 | -0.25242 | 80.72% | 1 | 0.01866 | -0.037321 | 0 | 0 | 0 | 0 | 0 | 1
%-6mm > | 35% |  | 0 | [9 empty] | 0 | [22 empty] | 246.3719 | 4.3 | 0.65202 | 0.77368 | 83.02% | 0.77368 | 0.22632 | -0.27368 | 83.02% | 1 | 0.01866 | -0.037321 | 0 | 0 | 0 | 0 | 0 | 1
Unconfined Compressive Strength > | 120 |  | 0 | [9 empty] | 0 | [22 empty] | 252.1014 | 4.4 | 0.66895 | 0.79425 | 85.17% | 0.79425 | 0.20575 | -0.29425 | 85.17% | 1 | 0.01866 | -0.037321 | 0 | 0 | 0 | 0 | 0 | 1
Impact Work Index > | 25.4 |  | 0 |  |  |  | -75+50mm | [5 empty] | 0 | [22 empty] | 257.831 | 4.5 | 0.68469 | 0.81409 | 87.18% | 0.81409 | 0.18591 | -0.31409 | 87.18% | 1 | 0.01866 | -0.037321 | 0 | 0 | 0 | 0 | 0 | 1
Rod Mill: Ball Mill W.Index < | 1.25 | 0 | 0 | [9 empty] | 0 | 0 | [21 empty] | 263.5606 | 4.6 | 0.69921 | 0.83314 | 89.03% | 0.83314 | 0.16686 | -0.33314 | 89.03% | 1 | 0.01866 | -0.037321 | 0 | 0 | 0 | 0 | 0 | 1
[36 empty] | 269.2902 | 4.7 | 0.71249 | 0.85136 | 90.72% | 0.85136 | 0.14864 | -0.35136 | 90.72% | 1 | 0.01866 | -0.037321 | 0 | 0 | 0 | 0 | 0 | 1
| Fully Autogenous not recommended | [34 empty] | 275.0197 | 4.8 | 0.72452 | 0.8687 | 92.25% | 0.8687 | 0.1313 | -0.3687 | 92.25% | 1 | 0.01866 | -0.037321 | 0 | 0 | 0 | 0 | 0 | 1
[36 empty] | 280.7493 | 4.9 | 0.73531 | 0.88512 | 93.62% | 0.88512 | 0.11488 | -0.38512 | 93.62% | 1 | 0.01866 | -0.037321 | 0 | 0 | 0 | 0 | 0 | 1
[36 empty] | 286.4789 | 5 | 0.74487 | 0.90057 | 94.84% | 0.90057 | 0.099428 | -0.40057 | 94.84% | 1 | 0.01866 | -0.037321 | 0 | 0 | 0 | 0 | 0 | 1
[36 empty] | 292.2085 | 5.1 | 0.75323 | 0.91503 | 95.9% | 0.91503 | 0.084973 | -0.41503 | 95.9% | 1 | 0.01866 | -0.037321 | 0 | 0 | 0 | 0 | 0 | 1
[36 empty] | 297.9381 | 5.2 | 0.76043 | 0.92844 | 96.82% | 0.92844 | 0.071556 | -0.42844 | 96.82% | 1 | 0.01866 | -0.037321 | 0 | 0 | 0 | 0 | 0 | 1
Autogenous & Semi Autogenous Mill Design |  |  |  |  | PAGE 2 | No of mills | 0 | [9 empty] | 5.6116 | 2.461 |  |  | DATABASE FOR AM Graph | [14 empty] | 303.6676 | 5.3 | 0.76653 | 0.94079 | 97.6% | 0.94079 | 0.059209 | -0.44079 | 97.6% | 1 | 0.01866 | -0.037321 | 0 | 0 | 0 | 0 | 0 | 1
|  | ft |  | Required Power for material | 0 | Required Aspect Ratio L/D | Suggested Diameter between | Suggested mill length between | [7 empty] | D | Length AG | Length SAG |  | Design |  | Common | 0 | 0.4 | 0.6 | 0.8 | 1 | [8 empty] | 309.3972 | 5.4 | 0.7716 | 0.95204 | 98.24% | 0.95204 | 0.047964 | -0.45204 | 98.24% | 1 | 0.01866 | -0.037321 | 0 | 0 | 0 | 0 | 0 | 1
Mill Diameter inside shell metres |  | 0 |  |  |  | 0.35 | 0 | 0 | [7 empty] | 1 | #DIV/0! | #DIV/0! | 0 | 0 | 5.48 | 2.13 | 1 | 0.4 | 0.6 | 0.8 | 1 | [8 empty] | 315.1268 | 5.5 | 0.77569 | 0.96215 | 98.76% | 0.96215 | 0.037849 | -0.46215 | 98.76% | 1 | 0.01866 | -0.037321 | 0 | 0 | 0 | 0 | 0 | 1
Mill Effective grinding Length metres |  | 0 |  | Mill Length + cone | 0 |  | 0 | 0 | [7 empty] | 2 | #DIV/0! | #DIV/0! |  |  | 6.4 | 2.43 | 2 | 0.8 | 1.2 | 1.6 | 2 | [8 empty] | 320.8564 | 5.6 | 0.77891 | 0.97111 | 99.17% | 0.97111 | 0.028889 | -0.47111 | 99.17% | 1 | 0.01866 | -0.037321 | 0 | 0 | 0 | 0 | 0 | 1
|  |  |  | Aspect Ratio L/D | 0 | <<--- Typical 0.3 - 1.0, suggest 0.5 | [6 empty] | Morgardshammar Formula |  |  | 3 | #DIV/0! | #DIV/0! |  |  | 7.31 | 2.43 | 3 | 1.2 | 1.8 | 2.4 | 3 | [8 empty] | 326.5859 | 5.7 | 0.78134 | 0.97889 | 99.48% | 0.97889 | 0.021106 | -0.47889 | 99.48% | 1 | 0.01866 | -0.037321 | 0 | 0 | 0 | 0 | 0 | 1
[13 empty] | Mill volume | Rg |  | 4 | #DIV/0! | #DIV/0! |  |  | 7.31 | 3.05 | 4 | 1.6 | 2.4 | 3.2 | 4 | [8 empty] | 332.3155 | 5.8 | 0.78308 | 0.98548 | 99.7% | 0.98548 | 0.014521 | -0.48548 | 99.7% | 1 | 0.01866 | -0.037321 | 0 | 0 | 0 | 0 | 0 | 1
Liner thickness - metres | 0.1 |  |  | Mill Diam inside liners | 0 | Liner Thickness is doubled by programme to calculate effective diameter | [6 empty] | 5 | 0.46 |  | 5 | #DIV/0! | #DIV/0! |  |  | 8.22 | 4.41 | 5 | 2 | 3 | 4 | 5 | [8 empty] | 338.0451 | 5.9 | 0.78423 | 0.99085 | 99.85% | 0.99085 | 0.0091489 | -0.49085 | 99.85% | 1 | 0.01866 | -0.037321 | 0 | 0 | 0 | 0 | 0 | 1
(Liner: Steel 0.10m, Rubber 0.15m) |  |  |  | Critical speed RPM | 0 | [7 empty] | 10 | 0.44 |  | 6 | #DIV/0! | #DIV/0! |  |  | 8.22 | 5.18 | 6 | 2.4 | 3.6 | 4.8 | 6 | [8 empty] | 343.7747 | 6 | 0.78493 | 0.995 | 99.94% | 0.995 | 0.0050038 | -0.495 | 99.94% | 1 | 0.01866 | -0.037321 | 0 | 0 | 0 | 0 | 0 | 1
Required % of Critical speed | 80% |  |  | Speed RPM | 0 | [7 empty] | 15 | 0.4 |  | 7 | #DIV/0! | #DIV/0! |  |  | 8.53 | 3.5 | 7 | 2.8 | 4.2 | 5.6 | 7 | [8 empty] | 349.5043 | 6.1 | 0.78527 | 0.9979 | 99.98% | 0.9979 | 0.0020958 | -0.4979 | 99.98% | 1 | 0.01866 | -0.037321 | 0 | 0 | 0 | 0 | 0 | 1
(Typical 60% - 80%) | [12 empty] | 20 | 0.37 |  | 8 | #DIV/0! | #DIV/0! |  |  | 8.53 | 4.26 | 8 | 3.2 | 4.8 | 6.4 | 8 | [8 empty] | 355.2338 | 6.2 | 0.78539 | 0.99957 | 100% | 0.99957 | 0.00043242 | -0.49957 | 100% | 1 | 0.01866 | -0.037321 | 0 | 0 | 0 | 0 | 0 | 1
Pulp % solids in mill |  |  |  | S.G of Pulp | 0 | [7 empty] | 25 | 0.34 |  | 9 | #DIV/0! | #DIV/0! |  |  | 9.14 | 3.35 | 9 | 3.6 | 5.4 | 7.2 | 9 | [8 empty] | 360.9634 | 6.3 | 0.7854 | 0.99998 | 100% | 0.99998 | 1.7671e-05 | -0.49998 | 100% | 1 | 0.01866 | -0.037321 | 0 | 0 | 0 | 0 | 0 | 1
% Ball Charge (0-12%) |  |  |  | Charge Density t/m3 | 0 | [7 empty] | 30 | 0.31 |  | 10 | #DIV/0! | #DIV/0! |  |  | 9.75 | 4.26 | 10 | 4 | 6 | 8 | 10 | [17 empty] | 1 | 0.01866 | -0.037321 | 0 | 0 | 0 | 0 | 0 | 1
% pulp charge in mill |  |  |  | Charge Volume m3 | 0 | Pulp charge is the visible slurry level | [6 empty] | 35 | 0.28 |  | 11 | #DIV/0! | #DIV/0! |  |  | 9.75 | 5.48 | 11 | 4.4 | 6.6 | 8.8 | 11 | [10 empty] | 0.7854 | [6 empty] | 1 | 0.01866 | -0.037321 | 0 | 0 | 0 | 0 | 0 | 1
Mill Cone Angle ( 15 or 22deg) | 15 |  |  | Charge slump factor | 0 | [7 empty] | 40 | 0.25 |  | 12 | #DIV/0! | #DIV/0! |  |  | 10.36 | 4.26 | 12 | 4.8 | 7.2 | 9.6 | 12 | [17 empty] | 1 | 0.01866 | -0.037321 | 0 | 0 | 0 | 0 | 0 | 1
Edge vol - % of single side (80 %) | 80% |  |  | Edge effect volume | 0 | [7 empty] | 45 | 0.22 | [6 empty] | 10.36 | 4.87 |  | 0 | [20 empty] | 1 | 0.01866 | -0.037321 | 0 | 0 | 0 | 0 | 0 | 1
Cyclone U/F to mill -No(1),Yes (2) |  |  |  | Mass of Charge Kgms | 0 | [7 empty] | 50 | 0.2 | [30 empty] | 1 | 0.01866 | -0.037321 | 0 | 0 | 0 | 0 | 0 | 1
|  |  |  | Centre to C of G - Rg factor | 0 | [10 empty] | 0 | [28 empty] | 1 | 0.01866 | -0.037321 | 0 | 0 | 0 | 0 | 0 | 1
|  |  |  | Effective grinding power - per unit | 0 | 0 | IMM Calculation | [5 empty] | Diameter |  | Length | [29 empty] | 1 | 0.01866 | -0.037321 | 0 | 0 | 0 | 0 | 0 | 1
[13 empty] | m | ft | m | ft | [28 empty] | 1 | 0.01866 | -0.037321 | 0 | 0 | 0 | 0 | 0 | 1
|  |  |  | Mills to be Installed | 0 |  |  | Calc Mills Required | 0 |  |  |  | 7.3153 | 24 | 1.2192 | 4 | [28 empty] | 1 | 0.01866 | -0.037321 | 0 | 0 | 0 | 0 | 0 | 1
[8 empty] | Confirm actual mills |  |  |  |  | 7.9249 | 26 | 1.8288 | 6 | [28 empty] | 1 | 0.01866 | -0.037321 | 0 | 0 | 0 | 0 | 0 | 1
|  |  |  | Total Mill Grinding Power Available | 0 | [7 empty] | 8.5345 | 28 | 2.4384 | 8 | [28 empty] | 1 | 0.01866 | -0.037321 | 0 | 0 | 0 | 0 | 0 | 1
[13 empty] | 9.1441 | 30 | 3.048 | 10 | [28 empty] | 1 | 0.01866 | -0.037321 | 0 | 0 | 0 | 0 | 0 | 1
[13 empty] | 9.7537 | 32 | 3.6576 | 12 | [28 empty] | 1 | 0.01866 | -0.037321 | 0 | 0 | 0 | 0 | 0 | 1
[13 empty] | 10.3633 | 34 | 4.2673 | 14 | [28 empty] | 1 | 0.01866 | -0.037321 | 0 | 0 | 0 | 0 | 0 | 1
[13 empty] | 10.9729 | 36 | 4.8769 | 16 | [28 empty] | 1 | 0.01866 | -0.037321 | 0 | 0 | 0 | 0 | 0 | 1
[13 empty] | 11.5825 | 38 | 5.4865 | 18 | [28 empty] | 1 | 0.01866 | -0.037321 | 0 | 0 | 0 | 0 | 0 | 1
[13 empty] | 12.1921 | 40 | 6.0961 | 20 | [28 empty] | 1 | 0.01866 | -0.037321 | 0 | 0 | 0 | 0 | 0 | 1
Motor Size | [12 empty] | 12.8018 | 42 | 6.7057 | 22 | [28 empty] | 1 | 0.01866 | -0.037321 | 0 | 0 | 0 | 0 | 0 | 1
|  |  |  | Total Mill Grinding Power Required | 0 | [7 empty] | 13.4114 | 44 | 7.3153 | 24 | [28 empty] | 1 | 0.01866 | -0.037321 | 0 | 0 | 0 | 0 | 0 | 1
|  | (Single sided cone) |  | Edge Effects | 0 | [39 empty] | 1 | 0.01866 | -0.037321 | 0 | 0 | 0 | 0 | 0 | 1
|  |  |  | 50% worn liners | 0 | [39 empty] | 1 | 0.01866 | -0.037321 | 0 | 0 | 0 | 0 | 0 | 1
|  |  |  | Power required at the pinion | 0 | [39 empty] | 1 | 0.01866 | -0.037321 | 0 | 0 | 0 | 0 | 0 | 1
[45 empty] | 1 | 0.01866 | -0.037321 | 0 | 0 | 0 | 0 | 0 | 1
|  |  |  | Min Motor size ( 97% Efficiency) | 0 | 0 | Power (Manufacturers Average) | [37 empty] | 1 | 0.01866 | -0.037321 | 0 | 0 | 0 | 0 | 0 | 1
[6 empty] | 0 | IMM Calculation | [37 empty] | 1 | 0.01866 | -0.037321 | 0 | 0 | 0 | 0 | 0 | 1
[45 empty] | 1 | 0.01866 | -0.037321 | 0 | 0 | 0 | 0 | 0 | 1
[45 empty] | 1 | 0.01866 | -0.037321 | 0 | 0 | 0 | 0 | 0 | 1
[45 empty] | 1 | 0.01866 | -0.037321 | 0 | 0 | 0 | 0 | 0 | 1
[45 empty] | 1 | 0.01866 | -0.037321 | 0 | 0 | 0 | 0 | 0 | 1
[45 empty] | 1 | 0.01866 | -0.037321 | 0 | 0 | 0 | 0 | 0 | 1
[45 empty] | 1 | 0.01866 | -0.037321 | 0 | 0 | 0 | 0 | 0 | 1
[45 empty] | 1 | 0.01866 | -0.037321 | 0 | 0 | 0 | 0 | 0 | 1
[45 empty] | 1 | 0.01866 | -0.037321 | 0 | 0 | 0 | 0 | 0 | 1
[45 empty] | 1 | 0.01866 | -0.037321 | 0 | 0 | 0 | 0 | 0 | 1
[45 empty] | 1 | 0.01866 | -0.037321 | 0 | 0 | 0 | 0 | 0 | 1
[45 empty] | 1 | 0.01866 | -0.037321 | 0 | 0 | 0 | 0 | 0 | 1
[45 empty] | 1 | 0.01866 | -0.037321 | 0 | 0 | 0 | 0 | 0 | 1
[45 empty] | 1 | 0.01866 | -0.037321 | 0 | 0 | 0 | 0 | 0 | 1
[45 empty] | 1 | 0.01866 | -0.037321 | 0 | 0 | 0 | 0 | 0 | 1
[45 empty] | 1 | 0.01866 | -0.037321 | 0 | 0 | 0 | 0 | 0 | 1
[45 empty] | 1 | 0.01866 | -0.037321 | 0 | 0 | 0 | 0 | 0 | 1
[45 empty] | 1 | 0.01866 | -0.037321 | 0 | 0 | 0 | 0 | 0 | 1
[45 empty] | 1 | 0.01866 | -0.037321 | 0 | 0 | 0 | 0 | 0 | 1
[45 empty] | 1 | 0.01866 | -0.037321 | 0 | 0 | 0 | 0 | 0 | 1
[45 empty] | 1 | 0.01866 | -0.037321 | 0 | 0 | 0 | 0 | 0 | 1
[45 empty] | 1 | 0.01866 | -0.037321 | 0 | 0 | 0 | 0 | 0 | 1
[45 empty] | 1 | 0.01866 | -0.037321 | 0 | 0 | 0 | 0 | 0 | 1
[45 empty] | 1 | 0.01866 | -0.037321 | 0 | 0 | 0 | 0 | 0 | 1
[45 empty] | 1 | 0.01866 | -0.037321 | 0 | 0 | 0 | 0 | 0 | 1
[45 empty] | 1 | 0.01866 | -0.037321 | 0 | 0 | 0 | 0 | 0 | 1
[45 empty] | 1 | 0.01866 | -0.037321 | 0 | 0 | 0 | 0 | 0 | 1
[45 empty] | 1 | 0.01866 | -0.037321 | 0 | 0 | 0 | 0 | 0 | 1
[45 empty] | 1 | 0.01866 | -0.037321 | 0 | 0 | 0 | 0 | 0 | 1
[45 empty] | 1 | 0.01866 | -0.037321 | 0 | 0 | 0 | 0 | 0 | 1
[45 empty] | 1 | 0.01866 | -0.037321 | 0 | 0 | 0 | 0 | 0 | 1
[45 empty] | 1 | 0.01866 | -0.037321 | 0 | 0 | 0 | 0 | 0 | 1
[45 empty] | 1 | 0.01866 | -0.037321 | 0 | 0 | 0 | 0 | 0 | 1
[45 empty] | 1 | 0.01866 | -0.037321 | 0 | 0 | 0 | 0 | 0 | 1
[45 empty] | 1 | 0.01866 | -0.037321 | 0 | 0 | 0 | 0 | 0 | 1
[45 empty] | 1 | 0.01866 | -0.037321 | 0 | 0 | 0 | 0 | 0 | 1
[45 empty] | 1 | 0.01866 | -0.037321 | 0 | 0 | 0 | 0 | 0 | 1
[45 empty] | 1 | 0.01866 | -0.037321 | 0 | 0 | 0 | 0 | 0 | 1
[45 empty] | 1 | 0.01866 | -0.037321 | 0 | 0 | 0 | 0 | 0 | 1
[45 empty] | 1 | 0.01866 | -0.037321 | 0 | 0 | 0 | 0 | 0 | 1
[45 empty] | 1 | 0.01866 | -0.037321 | 0 | 0 | 0 | 0 | 0 | 1
[45 empty] | 1 | 0.01866 | -0.037321 | 0 | 0 | 0 | 0 | 0 | 1
[45 empty] | 1 | 0.01866 | -0.037321 | 0 | 0 | 0 | 0 | 0 | 1
[45 empty] | 1 | 0.01866 | -0.037321 | 0 | 0 | 0 | 0 | 0 | 1
[45 empty] | 1 | 0.01866 | -0.037321 | 0 | 0 | 0 | 0 | 0 | 1
[45 empty] | 1 | 0.01866 | -0.037321 | 0 | 0 | 0 | 0 | 0 | 1
[45 empty] | 1 | 0.01866 | -0.037321 | 0 | 0 | 0 | 0 | 0 | 1
[45 empty] | 1 | 0.01866 | -0.037321 | 0 | 0 | 0 | 0 | 0 | 1
[45 empty] | 1 | 0.01866 | -0.037321 | 0 | 0 | 0 | 0 | 0 | 1
[45 empty] | 1 | 0.01866 | -0.037321 | 0 | 0 | 0 | 0 | 0 | 1
[45 empty] | 1 | 0.01866 | -0.037321 | 0 | 0 | 0 | 0 | 0 | 1
[45 empty] | 1 | 0.01866 | -0.037321 | 0 | 0 | 0 | 0 | 0 | 1
[45 empty] | 1 | 0.01866 | -0.037321 | 0 | 0 | 0 | 0 | 0 | 1
[45 empty] | 1 | 0.01866 | -0.037321 | 0 | 0 | 0 | 0 | 0 | 1
[45 empty] | 1 | 0.01866 | -0.037321 | 0 | 0 | 0 | 0 | 0 | 1
[45 empty] | 1 | 0.01866 | -0.037321 | 0 | 0 | 0 | 0 | 0 | 1
[45 empty] | 1 | 0.01866 | -0.037321 | 0 | 0 | 0 | 0 | 0 | 1
[45 empty] | 1 | 0.01866 | -0.037321 | 0 | 0 | 0 | 0 | 0 | 1
[45 empty] | 1 | 0.01866 | -0.037321 | 0 | 0 | 0 | 0 | 0 | 1
[45 empty] | 1 | 0.01866 | -0.037321 | 0 | 0 | 0 | 0 | 0 | 1
[45 empty] | 1 | 0.01866 | -0.037321 | 0 | 0 | 0 | 0 | 0 | 1
Calculates the Mill end cone section volumes
[21 empty] | Data from AM sheet |  | Diameter m | 0
[23 empty] | % Vol filled | 0
[21 empty] | Trunnion diameter assumed |  | Angle of cone degrees | 15
to be 1/4 of D
[23 empty] | Height from centre m | 0
[23 empty] | Vol of mill cone m3 | 1.0939e-05
[23 empty] | Vol filled with charge m3 | 5.4696e-06
Note on F14: Crushing Power equals 10*Wic(1/SQRT(Frm)-1/SQRT(Fag))
Note on F15: Crushing Power equals 10*Wic(1/SQRT(Frm)-1/SQRT(Fag))
Note on F16: Crushing Power equals 10*Wic(1/SQRT(Frm)-1/SQRT(Fag))
Note on F17: Crushing Power equals 10*Wic(1/SQRT(Frm)-1/SQRT(Fag))
Note on F18: Crushing Power equals 10*Wic(1/SQRT(Frm)-1/SQRT(Fag))
Note on E31: Ball Mill Factor - Kb Rf=Frm/Prm Optimum Rod Mill feed size = Fo=4000*(13/Wibm)^0.5 Ef4=(Rr+(Wibm-7)(Fbm-Fo)/Fo)/Rr Ef5=(Pbm+10.3)/1.145*Pbm Rro=8+5*(L-.05)/D L=mill length D=diameter Ef6=1+((Rr-Rro)^2)/150 RM only Ef7=1+(0.26)/2*(Rr-1.35) - if Rr<6 BMonly Ef8=1.0 Kb=Ef4*Ef5*Ef6*Ef7*Ef8
Note on F31: Ball Mill Factor - Kb Rf=Frm/Prm Optimum Rod Mill feed size = Fo=4000*(13/Wibm)^0.5 Ef4=(Rr+(Wibm-7)(Fbm-Fo)/Fo)/Rr Ef5=(Pbm+10.3)/1.145*Pbm Rro=8+5*(L-.05)/D L=mill length D=diameter Ef6=1+((Rr-Rro)^2)/150 RM only Ef7=1+(0.26)/2*(Rr-1.35) - if Rr<6 BMonly Ef8=1.0 Kb=Ef4*Ef5*Ef6*Ef7*Ef8
Note on F33: Overall Factor - Kwh/T (CP+RMP*Kr+BMP*Kb)*1.25-PP*Kb
Note on F34: Overall Power :- Power Factor * Wet grinding factor * Closed circuit factor *Steel lined Factor
Note on F36: Overall Power per tonne * Tonnes

## SAG- BM Combination
Project Name |  |  |  | Date | [24 empty] | IMM | SAG/AG | POWER CALCULATION | [6 empty] | Diameter | 1 | [6 empty] | D | 0 | 0
Project Number |  | Client | [6 empty] | Diameter | Width | Length | Height | Volume | Area | Wt | Concrete | Platework | Power | [10 empty] | D | 0 | [7 empty] | C | Area | Height | % Area | Height | Height from top | Height from centre | Area | Vol= | 0 | 0 |  |  | Vol | Sl Vol
| Case |  |  | Prepared by |  |  |  | AG/SAG | 0 |  | 0 | Charge | 0 | Mass | 0 | 0 |  | 0 | [10 empty] | E | 0.4 | Ball Voidage | [5 empty] | 5.7296 | 0.1 | 2.0823e-05 | 0.00062487 | 0.002651% | 0.00062487 | 0.99938 | 0.49938 | 0.002651% | Angle | 15 |  |  |  | 1.0939e-05 | 5.4696e-06
| Duty |  |  | Checked by |  |  |  | Ball | 0 |  | 0 | Charge | 0 | Mass | 0 | 0 |  | 0 | [10 empty] | g | 9.814 | [6 empty] | 11.4592 | 0.2 | 0.00016633 | 0.0024979 | 0.02118% | 0.0024979 | 0.9975 | 0.4975 | 0.02118% | Height from centre | 0 |  |  |  |  | 50%
| No of units | 1 |  | Rev No | [24 empty] | Jb | 0 | Ball Charge | [5 empty] | 17.1887 | 0.3 | 0.00055997 | 0.0056145 | 0.0713% | 0.0056145 | 0.99439 | 0.49439 | 0.0713% |  | subtraction | New D | Height as proportion | Area as proportion | Vol= |  | Diff
[29 empty] | Jt | 0 | Total charge | [5 empty] | 22.9183 | 0.4 | 0.0013227 | 0.0099667 | 0.1684% | 0.0099667 | 0.99003 | 0.49003 | 0.1684% | 1 | 0.01866 | -0.037321 | 0 | 0.5 | 1.0939e-05 | 5.4696e-06 | 1 | 1
Autogenous and Semi Autogenous Mill |  |  |  |  | PAGE 1 | [23 empty] | k | 1.26 | [6 empty] | 28.6479 | 0.5 | 0.0025718 | 0.015544 | 0.3275% | 0.015544 | 0.98446 | 0.48446 | 0.3275% | 1 | 0.01866 | -0.037321 | 0 | 0 | 0 | 0 | 0 | 1
[29 empty] | L | 0 | [6 empty] | 34.3775 | 0.6 | 0.0044197 | 0.022332 | 0.5627% | 0.022332 | 0.97767 | 0.47767 | 0.5627% | 1 | 0.01866 | -0.037321 | 0 | 0 | 0 | 0 | 0 | 1
Mill Feed Rate tph |  |  | Chosen Intermediate sizes | [25 empty] | Lc | [7 empty] | 40.107 | 0.7 | 0.0069728 | 0.030314 | 0.8878% | 0.030314 | 0.96969 | 0.46969 | 0.8878% | 1 | 0.01866 | -0.037321 | 0 | 0 | 0 | 0 | 0 | 1
Dry Solids S.G. |  |  |  | Rod Mill | Ball Mill | [23 empty] | Ld | 0 | [6 empty] | 45.8366 | 0.8 | 0.01033 | 0.03947 | 1.315% | 0.03947 | 0.96053 | 0.46053 | 1.315% | 1 | 0.01866 | -0.037321 | 0 | 0 | 0 | 0 | 0 | 1
F80 mm |  |  | F80 mm | 14000 | 0 | Nom Rod Mill feed size should be less than feed | [22 empty] | Li | [7 empty] | 51.5662 | 0.9 | 0.014584 | 0.049776 | 1.857% | 0.049776 | 0.95022 | 0.45022 | 1.857% | 1 | 0.01866 | -0.037321 | 0 | 0 | 0 | 0 | 0 | 1
P80 mm |  |  | P80 mm | 2000 | 0 | Transfer size to nom Ball Mill should be greater than P80 of AM | [22 empty] | Nm | 0 | [6 empty] | 57.2958 | 1 | 0.019816 | 0.061209 | 2.523% | 0.061209 | 0.93879 | 0.43879 | 2.523% | 1 | 0.01866 | -0.037321 | 0 | 0 | 0 | 0 | 0 | 1
Work Index (Crushing ) kWh/t |  |  | Crushing Power kWh/t |  | 0 | [7 empty] | Product Power |  | CP=10*Wic(1/SQRT(FRM) -1/SQRT(FAG)) | [13 empty] | Nr | [7 empty] | 63.0254 | 1.1 | 0.026099 | 0.073738 | 3.323% | 0.073738 | 0.92626 | 0.42626 | 3.323% | 1 | 0.01866 | -0.037321 | 0 | 0 | 0 | 0 | 0 | 1
Work Index (Rod Mill) kWh/t |  |  | Intermediate Grinding kWh/t |  | 0 | [9 empty] | RMP=10*WiR(1/SQRT(FBM) -1/SQRT(FRM)) | [13 empty] | Pt | #DIV/0! | #DIV/0! | #DIV/0! | #DIV/0! | #DIV/0! | #DIV/0! | 12 | 68.7549 | 1.2 | 0.033495 | 0.087332 | 4.265% | 0.087332 | 0.91267 | 0.41267 | 4.265% | 1 | 0.01866 | -0.037321 | 0 | 0 | 0 | 0 | 0 | 1
Work Index (Ball Mill) kWh/t |  |  | Fine Grinding kWh/t |  | 0 | [9 empty] | BMP=10*WiBM(1/SQRT(110) -1/SQRT(FBM)) | [13 empty] | Pc | #DIV/0! | #DIV/0! | #DIV/0! | #DIV/0! | #DIV/0! | #DIV/0! | 13 | 74.4845 | 1.3 | 0.042055 | 0.10196 | 5.355% | 0.10196 | 0.89804 | 0.39804 | 5.355% | 1 | 0.01866 | -0.037321 | 0 | 0 | 0 | 0 | 0 | 1
|  |  | Primary Mill Power to 110 mm |  | 0 | [9 empty] | PP=10*WiBM(1/SQRT(110) -1/SQRT(PAG)) | [13 empty] | Pnl | 0 |  | 14 |  |  |  |  | 80.2141 | 1.4 | 0.051819 | 0.11758 | 6.598% | 0.11758 | 0.88242 | 0.38242 | 6.598% | 1 | 0.01866 | -0.037321 | 0 | 0 | 0 | 0 | 0 | 1
Final Planned Grind Size mm |  |  | Power Psag 110 mm |  | 0 | [23 empty] | Pgross | #DIV/0! |  | 15 |  |  |  |  | 85.9437 | 1.5 | 0.062813 | 0.13416 | 7.998% | 0.13416 | 0.86584 | 0.36584 |  | 1 | 0.01866 | -0.037321 | 0 | 0 | 0 | 0 | 0 | 1
|  |  | Power at pinion for Primary mill Esag kWh/t |  | 0 | [23 empty] | r | [7 empty] | 91.6732 | 1.6 | 0.075053 | 0.15165 | 9.556% | 0.15165 | 0.84835 | 0.34835 | 9.556% | 1 | 0.01866 | -0.037321 | 0 | 0 | 0 | 0 | 0 | 1
Mill Factors |  |  | Material Factors | Kr | Kb | [23 empty] | r* | [7 empty] | 97.4028 | 1.7 | 0.088542 | 0.17001 | 11.27% | 0.17001 | 0.82999 | 0.32999 | 11.27% | 1 | 0.01866 | -0.037321 | 0 | 0 | 0 | 0 | 0 | 1
[29 empty] | rc | [7 empty] | 103.1324 | 1.8 | 0.10327 | 0.1892 | 13.15% | 0.1892 | 0.8108 | 0.3108 | 13.15% | 1 | 0.01866 | -0.037321 | 0 | 0 | 0 | 0 | 0 | 1
Wet (1), Dry (2) Grinding |  |  | Wet/Dry Grind Ef1 | 1 | 1 | [23 empty] | ri | #DIV/0! |  | 10 |  |  |  |  | 108.862 | 1.9 | 0.11921 | 0.20916 | 15.18% | 0.20916 | 0.79084 | 0.29084 | 15.18% | 1 | 0.01866 | -0.037321 | 0 | 0 | 0 | 0 | 0 | 1
Open (1), Closed (2) Circuit |  |  | Closed/Open Circuit Ef2 | 1 | 1 | [23 empty] | r** | 0 |  | 7 |  |  |  |  | 114.5916 | 2 | 0.13634 | 0.22985 | 17.36% | 0.22985 | 0.77015 | 0.27015 | 17.36% | 1 | 0.01866 | -0.037321 | 0 | 0 | 0 | 0 | 0 | 1
|  |  | Diameter Factor Ef3 | 1 | 1 | [23 empty] | rm | 0 | [6 empty] | 120.3211 | 2.1 | 0.1546 | 0.25121 | 19.68% | 0.25121 | 0.74879 | 0.24879 | 19.68% | 1 | 0.01866 | -0.037321 | 0 | 0 | 0 | 0 | 0 | 1
|  |  | Oversized Feed Ef4 | 1 | 1 | [23 empty] | rt | 0 | [6 empty] | 126.0507 | 2.2 | 0.17394 | 0.2732 | 22.15% | 0.2732 | 0.7268 | 0.2268 | 22.15% | 1 | 0.01866 | -0.037321 | 0 | 0 | 0 | 0 | 0 | 1
|  |  | Fineness of Grind Ef5 | 1 | 1 | [7 empty] | Rr | 7 | [14 empty] | Rn | [7 empty] | 131.7803 | 2.3 | 0.19429 | 0.29576 | 24.74% | 0.29576 | 0.70424 | 0.20424 | 24.74% | 1 | 0.01866 | -0.037321 | 0 | 0 | 0 | 0 | 0 | 1
|  |  | Ratio of Reduction Rod Milling Ef6 | 1 | 1 | [7 empty] | Ro | #DIV/0! | [14 empty] | S | #DIV/0! | 0 | [5 empty] | 137.5099 | 2.4 | 0.21557 | 0.31882 | 27.45% | 0.31882 | 0.68118 | 0.18118 | 27.45% | 1 | 0.01866 | -0.037321 | 0 | 0 | 0 | 0 | 0 | 1
|  |  | Ratio of Reduction Ball Milling Ef7 | 1 | 1 | [7 empty] | Rr-R0 | #DIV/0! | [14 empty] | tc | #DIV/0! | 0 | 6 |  |  |  |  | 143.2394 | 2.5 | 0.23769 | 0.34234 | 30.26% | 0.34234 | 0.65766 | 0.15766 | 30.26% | 1 | 0.01866 | -0.037321 | 0 | 0 | 0 | 0 | 0 | 1
|  |  | Open Circuit Crushing factor Ef8 | 1 | 1 | [23 empty] | tf | 0 |  | 8 |  |  |  |  | 148.969 | 2.6 | 0.26056 | 0.36625 | 33.18% | 0.36625 | 0.63375 | 0.13375 | 33.18% | 1 | 0.01866 | -0.037321 | 0 | 0 | 0 | 0 | 0 | 1
[29 empty] | U | 1 | [6 empty] | 154.6986 | 2.7 | 0.28408 | 0.3905 | 36.17% | 0.3905 | 0.6095 | 0.1095 | 36.17% | 1 | 0.01866 | -0.037321 | 0 | 0 | 0 | 0 | 0 | 1
|  |  | Effective Total Factors | 1 | 1 | [23 empty] | Vr | [7 empty] | 160.4282 | 2.8 | 0.30813 | 0.41502 | 39.23% | 0.41502 | 0.58498 | 0.084984 | 39.23% | 1 | 0.01866 | -0.037321 | 0 | 0 | 0 | 0 | 0 | 1
Power factor: Fsag= | 1.25 | [5 empty] | Power factor: | Fsag = | 1.25 | Normally | [18 empty] | Vm | [7 empty] | 166.1578 | 2.9 | 0.33259 | 0.43975 | 42.35% | 0.43975 | 0.56025 | 0.060251 | 42.35% | 1 | 0.01866 | -0.037321 | 0 | 0 | 0 | 0 | 0 | 1
|  |  |  | Primary Mill Power needed kWh/t | 0 | [23 empty] | Vn | [7 empty] | 171.8873 | 3 | 0.35736 | 0.46463 | 45.5% | 0.46463 | 0.53537 | 0.035369 | 45.5% | 1 | 0.01866 | -0.037321 | 0 | 0 | 0 | 0 | 0 | 1
|  |  |  | Power after allowance for mill and circuit design kWh/t | 0 |  | 0 | [21 empty] | z | 1 |  | 11 |  |  |  |  | 177.6169 | 3.1 | 0.3823 | 0.4896 | 48.68% | 0.4896 | 0.5104 | 0.010397 | 48.68% | 1 | 0.01866 | -0.037321 | 0 | 0 | 0 | 0 | 0 | 1
[29 empty] | b | #DIV/0! |  | 9 |  |  |  |  | 183.3465 | 3.2 | 0.4073 | 0.5146 | 51.86% | 0.5146 | 0.4854 | -0.0146 | 51.86% | 1 | 0.01866 | -0.037321 | 0 | 0 | 0 | 0 | 0 | 1
|  |  |  | Power Reqd for grinding kWh | 0 | [23 empty] | f | 0.75 | Fraction of critical speed | [5 empty] | 189.0761 | 3.3 | 0.43222 | 0.53956 | 55.03% | 0.53956 | 0.46044 | -0.03956 | 55.03% | 1 | 0.01866 | -0.037321 | 0 | 0 | 0 | 0 | 0 | 1
|  |  |  | Bond Power to final grind | 0 | [23 empty] | fc | 1.1774 |  | 2 |  |  |  |  | 194.8057 | 3.4 | 0.45694 | 0.56442 | 58.18% | 0.56442 | 0.43558 | -0.064422 | 58.18% | 1 | 0.01866 | -0.037321 | 0 | 0 | 0 | 0 | 0 | 1
[29 empty] | qs | 0.22182 |  | 5 |  |  |  |  | 200.5352 | 3.5 | 0.48135 | 0.58912 | 61.29% | 0.58912 | 0.41088 | -0.089123 | 61.29% | 1 | 0.01866 | -0.037321 | 0 | 0 | 0 | 0 | 0 | 1
Advanced Media Testwork | [28 empty] | qt | 4.8083 |  | 3 |  |  |  |  | 206.2648 | 3.6 | 0.50532 | 0.6136 | 64.34% | 0.6136 | 0.3864 | -0.1136 | 64.34% | 1 | 0.01866 | -0.037321 | 0 | 0 | 0 | 0 | 0 | 1
[29 empty] | qto | 4.8083 |  | 4 |  |  |  |  | 211.9944 | 3.7 | 0.52873 | 0.6378 | 67.32% | 0.6378 | 0.3622 | -0.1378 | 67.32% | 1 | 0.01866 | -0.037321 | 0 | 0 | 0 | 0 | 0 | 1
| Rec | Actual | Fully Autogenous Criteria | [9 empty] | Fully Autogenous Criteria | [15 empty] | rc | #DIV/0! |  | 1 |  |  |  |  | 217.724 | 3.8 | 0.55148 | 0.66164 | 70.22% | 0.66164 | 0.33836 | -0.16164 | 70.22% | 1 | 0.01866 | -0.037321 | 0 | 0 | 0 | 0 | 0 | 1
Auto Media Index > | 150 |  | 0 | [9 empty] | 0 | [15 empty] | ro | 0 | [6 empty] | 223.4535 | 3.9 | 0.57347 | 0.68509 | 73.02% | 0.68509 | 0.31491 | -0.18509 | 73.02% | 1 | 0.01866 | -0.037321 | 0 | 0 | 0 | 0 | 0 | 1
+100mm Survivors > | 15 |  | 0 | [9 empty] | 0 | [15 empty] | rb | 7.84 | [6 empty] | 229.1831 | 4 | 0.5946 | 0.70807 | 75.71% | 0.70807 | 0.29193 | -0.20807 | 75.71% | 1 | 0.01866 | -0.037321 | 0 | 0 | 0 | 0 | 0 | 1
%+100mm > | 15 |  | 0 | [9 empty] | 0 | [15 empty] | rp | 0 | [6 empty] | 234.9127 | 4.1 | 0.61478 | 0.73054 | 78.28% | 0.73054 | 0.26946 | -0.23054 | 78.28% | 1 | 0.01866 | -0.037321 | 0 | 0 | 0 | 0 | 0 | 1
%-100+25mm < | 25 |  | 0 | [9 empty] | 0 | [23 empty] | 240.6423 | 4.2 | 0.63395 | 0.75242 | 80.72% | 0.75242 | 0.24758 | -0.25242 | 80.72% | 1 | 0.01866 | -0.037321 | 0 | 0 | 0 | 0 | 0 | 1
%-6mm > | 35 |  | 0 | [9 empty] | 0 | [23 empty] | 246.3719 | 4.3 | 0.65202 | 0.77368 | 83.02% | 0.77368 | 0.22632 | -0.27368 | 83.02% | 1 | 0.01866 | -0.037321 | 0 | 0 | 0 | 0 | 0 | 1
Unconfined Compressive Strength > | 120 |  | 0 | [9 empty] | 0 | [23 empty] | 252.1014 | 4.4 | 0.66895 | 0.79425 | 85.17% | 0.79425 | 0.20575 | -0.29425 | 85.17% | 1 | 0.01866 | -0.037321 | 0 | 0 | 0 | 0 | 0 | 1
Impact Work Index > | 25.4 |  | 0 | [9 empty] | 0 | [23 empty] | 257.831 | 4.5 | 0.68469 | 0.81409 | 87.18% | 0.81409 | 0.18591 | -0.31409 | 87.18% | 1 | 0.01866 | -0.037321 | 0 | 0 | 0 | 0 | 0 | 1
Rod Mill: Ball Mill W.Index < | 1.25 | 0 | 0 | [9 empty] | 0 | 0 | [22 empty] | 263.5606 | 4.6 | 0.69921 | 0.83314 | 89.03% | 0.83314 | 0.16686 | -0.33314 | 89.03% | 1 | 0.01866 | -0.037321 | 0 | 0 | 0 | 0 | 0 | 1
[37 empty] | 269.2902 | 4.7 | 0.71249 | 0.85136 | 90.72% | 0.85136 | 0.14864 | -0.35136 | 90.72% | 1 | 0.01866 | -0.037321 | 0 | 0 | 0 | 0 | 0 | 1
| Fully Autogenous not recommended | [35 empty] | 275.0197 | 4.8 | 0.72452 | 0.8687 | 92.25% | 0.8687 | 0.1313 | -0.3687 | 92.25% | 1 | 0.01866 | -0.037321 | 0 | 0 | 0 | 0 | 0 | 1
[37 empty] | 280.7493 | 4.9 | 0.73531 | 0.88512 | 93.62% | 0.88512 | 0.11488 | -0.38512 | 93.62% | 1 | 0.01866 | -0.037321 | 0 | 0 | 0 | 0 | 0 | 1
Project Name | 0 |  |  | Date | 0 | [31 empty] | 286.4789 | 5 | 0.74487 | 0.90057 | 94.84% | 0.90057 | 0.099428 | -0.40057 | 94.84% | 1 | 0.01866 | -0.037321 | 0 | 0 | 0 | 0 | 0 | 1
Project Number | 0 | Client | 0 | [33 empty] | 292.2085 | 5.1 | 0.75323 | 0.91503 | 95.9% | 0.91503 | 0.084973 | -0.41503 | 95.9% | 1 | 0.01866 | -0.037321 | 0 | 0 | 0 | 0 | 0 | 1
| Case | 0 |  | Prepared by | 0 | [31 empty] | 297.9381 | 5.2 | 0.76043 | 0.92844 | 96.82% | 0.92844 | 0.071556 | -0.42844 | 96.82% | 1 | 0.01866 | -0.037321 | 0 | 0 | 0 | 0 | 0 | 1
| Duty | 0 |  | Checked by | 0 | [11 empty] | 5.6116 | 2.461 |  |  | DATABASE FOR AM Graph | [15 empty] | 303.6676 | 5.3 | 0.76653 | 0.94079 | 97.6% | 0.94079 | 0.059209 | -0.44079 | 97.6% | 1 | 0.01866 | -0.037321 | 0 | 0 | 0 | 0 | 0 | 1
| No of units | 1 |  | Rev No | 0 | [10 empty] | D | Length AG | Length SAG |  | Design |  | Common | 0 | 0.4 | 0.6 | 0.8 | 1 | [9 empty] | 309.3972 | 5.4 | 0.7716 | 0.95204 | 98.24% | 0.95204 | 0.047964 | -0.45204 | 98.24% | 1 | 0.01866 | -0.037321 | 0 | 0 | 0 | 0 | 0 | 1
[16 empty] | 1 | 0 | 0 | 0 | 0 | 5.48 | 2.13 | 1 | 0.4 | 0.6 | 0.8 | 1 | [9 empty] | 315.1268 | 5.5 | 0.77569 | 0.96215 | 98.76% | 0.96215 | 0.037849 | -0.46215 | 98.76% | 1 | 0.01866 | -0.037321 | 0 | 0 | 0 | 0 | 0 | 1
Autogenous & Semi Autogenous Mill Design |  |  |  |  | PAGE 2 | No of mills | 1 | [8 empty] | 2 | 0 | 0 |  |  | 6.4 | 2.43 | 2 | 0.8 | 1.2 | 1.6 | 2 | [9 empty] | 320.8564 | 5.6 | 0.77891 | 0.97111 | 99.17% | 0.97111 | 0.028889 | -0.47111 | 99.17% | 1 | 0.01866 | -0.037321 | 0 | 0 | 0 | 0 | 0 | 1
|  | ft |  | Required Power for material | 0 | Required Aspect Ratio L/D | Suggested Diameter between | Suggested mill length between |  |  |  |  | Morgardshammar Formula |  |  | 3 | 0 | 0 |  |  | 7.31 | 2.43 | 3 | 1.2 | 1.8 | 2.4 | 3 | [9 empty] | 326.5859 | 5.7 | 0.78134 | 0.97889 | 99.48% | 0.97889 | 0.021106 | -0.47889 | 99.48% | 1 | 0.01866 | -0.037321 | 0 | 0 | 0 | 0 | 0 | 1
Mill Diameter inside shell metres |  | 0 |  |  |  | 0.35 | 0 | 0.5 |  |  |  |  | Mill volume | Rg |  | 4 | 0 | 0 |  |  | 7.31 | 3.05 | 4 | 1.6 | 2.4 | 3.2 | 4 | [9 empty] | 332.3155 | 5.8 | 0.78308 | 0.98548 | 99.7% | 0.98548 | 0.014521 | -0.48548 | 99.7% | 1 | 0.01866 | -0.037321 | 0 | 0 | 0 | 0 | 0 | 1
Mill Effective grinding Length metres |  | 0 |  | Mill Length + cone | 0 |  | 0 | 0 |  |  |  |  | 5 | 0.46 |  | 5 | 0 | 0 |  |  | 8.22 | 4.41 | 5 | 2 | 3 | 4 | 5 | [9 empty] | 338.0451 | 5.9 | 0.78423 | 0.99085 | 99.85% | 0.99085 | 0.0091489 | -0.49085 | 99.85% | 1 | 0.01866 | -0.037321 | 0 | 0 | 0 | 0 | 0 | 1
|  |  |  | Aspect Ratio L/D | 0 | <<--- Typical 0.3 - 1.0, suggest 0.5 | [6 empty] | 10 | 0.44 |  | 6 | 0 | 0 |  |  | 8.22 | 5.18 | 6 | 2.4 | 3.6 | 4.8 | 6 | [9 empty] | 343.7747 | 6 | 0.78493 | 0.995 | 99.94% | 0.995 | 0.0050038 | -0.495 | 99.94% | 1 | 0.01866 | -0.037321 | 0 | 0 | 0 | 0 | 0 | 1
[13 empty] | 15 | 0.4 |  | 7 | 0 | 0 |  |  | 8.53 | 3.5 | 7 | 2.8 | 4.2 | 5.6 | 7 | [9 empty] | 349.5043 | 6.1 | 0.78527 | 0.9979 | 99.98% | 0.9979 | 0.0020958 | -0.4979 | 99.98% | 1 | 0.01866 | -0.037321 | 0 | 0 | 0 | 0 | 0 | 1
Liner Thickness - metres | 0.1 |  |  | Mill Diam inside liners | 0 | Liner Thickness is doubled by programme to calculate effective diameter | [6 empty] | 20 | 0.37 |  | 8 | 0 | 0 |  |  | 8.53 | 4.26 | 8 | 3.2 | 4.8 | 6.4 | 8 | [9 empty] | 355.2338 | 6.2 | 0.78539 | 0.99957 | 100% | 0.99957 | 0.00043242 | -0.49957 | 100% | 1 | 0.01866 | -0.037321 | 0 | 0 | 0 | 0 | 0 | 1
(Liner: Steel 0.10m, Rubber 0.15m) |  |  |  | Critical speed RPM | 0 | [7 empty] | 25 | 0.34 |  | 9 | 0 | 0 |  |  | 9.14 | 3.35 | 9 | 3.6 | 5.4 | 7.2 | 9 | [9 empty] | 360.9634 | 6.3 | 0.7854 | 0.99998 | 100% | 0.99998 | 1.7671e-05 | -0.49998 | 100% | 1 | 0.01866 | -0.037321 | 0 | 0 | 0 | 0 | 0 | 1
Required % of Critical speed | 75% |  |  | Speed RPM | 0 | [7 empty] | 30 | 0.31 |  | 10 | 0 | 0 |  |  | 9.75 | 4.26 | 10 | 4 | 6 | 8 | 10 | [18 empty] | 1 | 0.01866 | -0.037321 | 0 | 0 | 0 | 0 | 0 | 1
(Typical 60% - 80%) | [12 empty] | 35 | 0.28 |  | 11 | 0 | 0 |  |  | 9.75 | 5.48 | 11 | 4.4 | 6.6 | 8.8 | 11 | [11 empty] | 0.7854 | [6 empty] | 1 | 0.01866 | -0.037321 | 0 | 0 | 0 | 0 | 0 | 1
Pulp % solids in mill |  |  |  | S.G of Pulp | 0 | [7 empty] | 40 | 0.25 |  | 12 | 0 | 0 |  |  | 10.36 | 4.26 | 12 | 4.8 | 7.2 | 9.6 | 12 | [18 empty] | 1 | 0.01866 | -0.037321 | 0 | 0 | 0 | 0 | 0 | 1
% Ball Charge (0-12%) |  |  |  | Charge Density t/m3 | 0 | [7 empty] | 45 | 0.22 | [6 empty] | 10.36 | 4.87 |  | 0 | [21 empty] | 1 | 0.01866 | -0.037321 | 0 | 0 | 0 | 0 | 0 | 1
% pulp charge in mill |  |  |  | Charge Volume m3 | 0 | Pulp charge is the visible pulp level | [6 empty] | 50 | 0.2 | [31 empty] | 1 | 0.01866 | -0.037321 | 0 | 0 | 0 | 0 | 0 | 1
Mill Cone Angle ( 15 or 22deg) | 15 |  |  | Charge slump factor | 0 | [10 empty] | 0 | [29 empty] | 1 | 0.01866 | -0.037321 | 0 | 0 | 0 | 0 | 0 | 1
Edge vol - % of single side (80 %) | 80% |  |  | Edge effect volume | 0 | [40 empty] | 1 | 0.01866 | -0.037321 | 0 | 0 | 0 | 0 | 0 | 1
Cyclone U/F to mill -No(1),Yes (2) |  |  |  | Mass of Charge Kgms | 0 | [40 empty] | 1 | 0.01866 | -0.037321 | 0 | 0 | 0 | 0 | 0 | 1
|  |  |  | Centre to C of G - Rg factor | 0 | [7 empty] | Diameter |  | Length | [30 empty] | 1 | 0.01866 | -0.037321 | 0 | 0 | 0 | 0 | 0 | 1
|  |  |  | Effective grinding power - per unit | 0 | 0 | IMM Calculation | [5 empty] | m | ft | m | ft | [29 empty] | 1 | 0.01866 | -0.037321 | 0 | 0 | 0 | 0 | 0 | 1
[13 empty] | 7.3153 | 24 | 1.2192 | 4 | [29 empty] | 1 | 0.01866 | -0.037321 | 0 | 0 | 0 | 0 | 0 | 1
|  |  |  | Mills to be Installed | 0 |  |  | Calc Mills Required | 0 |  |  |  | 7.9249 | 26 | 1.8288 | 6 | [29 empty] | 1 | 0.01866 | -0.037321 | 0 | 0 | 0 | 0 | 0 | 1
[8 empty] | Confirm actual mills |  |  |  |  | 8.5345 | 28 | 2.4384 | 8 | [29 empty] | 1 | 0.01866 | -0.037321 | 0 | 0 | 0 | 0 | 0 | 1
|  |  |  | Total Mill Grinding Power Available | 0 | [7 empty] | 9.1441 | 30 | 3.048 | 10 | [29 empty] | 1 | 0.01866 | -0.037321 | 0 | 0 | 0 | 0 | 0 | 1
[13 empty] | 9.7537 | 32 | 3.6576 | 12 | [29 empty] | 1 | 0.01866 | -0.037321 | 0 | 0 | 0 | 0 | 0 | 1
[13 empty] | 10.3633 | 34 | 4.2673 | 14 | [29 empty] | 1 | 0.01866 | -0.037321 | 0 | 0 | 0 | 0 | 0 | 1
[13 empty] | 10.9729 | 36 | 4.8769 | 16 | [29 empty] | 1 | 0.01866 | -0.037321 | 0 | 0 | 0 | 0 | 0 | 1
[13 empty] | 11.5825 | 38 | 5.4865 | 18 | [29 empty] | 1 | 0.01866 | -0.037321 | 0 | 0 | 0 | 0 | 0 | 1
[13 empty] | 12.1921 | 40 | 6.0961 | 20 | [29 empty] | 1 | 0.01866 | -0.037321 | 0 | 0 | 0 | 0 | 0 | 1
[13 empty] | 12.8018 | 42 | 6.7057 | 22 | [29 empty] | 1 | 0.01866 | -0.037321 | 0 | 0 | 0 | 0 | 0 | 1
Motor Size | [12 empty] | 13.4114 | 44 | 7.3153 | 24 | [29 empty] | 1 | 0.01866 | -0.037321 | 0 | 0 | 0 | 0 | 0 | 1
|  |  |  | Total Mill Grinding Power Required | 0 | [40 empty] | 1 | 0.01866 | -0.037321 | 0 | 0 | 0 | 0 | 0 | 1
|  | (Single sided cone) |  | Edge Effects | 0 | [40 empty] | 1 | 0.01866 | -0.037321 | 0 | 0 | 0 | 0 | 0 | 1
|  |  |  | 50% worn liners | 0 | [40 empty] | 1 | 0.01866 | -0.037321 | 0 | 0 | 0 | 0 | 0 | 1
|  |  |  | Power required at the pinion | 0 | [40 empty] | 1 | 0.01866 | -0.037321 | 0 | 0 | 0 | 0 | 0 | 1
[46 empty] | 1 | 0.01866 | -0.037321 | 0 | 0 | 0 | 0 | 0 | 1
|  |  |  | Min Motor size ( 97% Efficiency) | 0 | 0 | Power (Manufacturers Average) | [5 empty] | 10 | 0.41 |  |  | DATABASE FOR BM Graph | [10 empty] | IMM | BALLMILL | POWER CALCULATION | [15 empty] | 1 | 0.01866 | -0.037321 | 0 | 0 | 0 | 0 | 0 | 1
[6 empty] | 0 | IMM Calculation | [5 empty] | 15 | 0.38 |  |  | Design Power Draw |  |  | Actual Dimensions |  | Mill Examples |  | Aspect Ratio Line Data |  |  |  | D | 0 | [16 empty] | 1 | 0.01866 | -0.037321 | 0 | 0 | 0 | 0 | 0 | 1
[13 empty] | 20 | 0.35 |  |  | Diameter | Length Grate | Length O/F | D | L | D | L | 1 | 1.25 | 1.5 |  | E | 0.4 | Ball Voidage | [15 empty] | 1 | 0.01866 | -0.037321 | 0 | 0 | 0 | 0 | 0 | 1
Project Name | 0 |  |  | Date | 0 | [7 empty] | 25 | 0.33 |  |  | 1 | #DIV/0! | #DIV/0! | 0 | 0 | 5.3 | 7.5 | 0 | 0 | 0 |  | g | 9.814 | [16 empty] | 1 | 0.01866 | -0.037321 | 0 | 0 | 0 | 0 | 0 | 1
Project Number | 0 | Client | 0 | [9 empty] | 35 | 0.28 |  |  | 1.5 | #DIV/0! | #DIV/0! |  |  | 4.9 | 6 | 0 | 0 | 0 |  | Jb | 0 | Ball Charge | [15 empty] | 1 | 0.01866 | -0.037321 | 0 | 0 | 0 | 0 | 0 | 1
| Case | 0 |  | Prepared by | 0 | [7 empty] | 40 | 0.26 |  |  | 2 | #DIV/0! | #DIV/0! |  |  | 5.3 | 6 | 0 | 0 | 0 |  | Jt | 0 | Total charge | [15 empty] | 1 | 0.01866 | -0.037321 | 0 | 0 | 0 | 0 | 0 | 1
| Duty |  |  | Checked by | 0 | [7 empty] | 50 | 0.21 |  |  | 2.5 | #DIV/0! | #DIV/0! |  |  | 5.8 | 9 | 0 | 0 | 0 |  | k | 1.26 | [16 empty] | 1 | 0.01866 | -0.037321 | 0 | 0 | 0 | 0 | 0 | 1
| No of units | 1 |  | Rev No | 0
[17 empty] | 3 | #DIV/0! | #DIV/0! |  |  | 2.4 | 3.6 | 0 | 0 | 0 |  | L | 0 | [16 empty] | 1 | 0.01866 | -0.037321 | 0 | 0 | 0 | 0 | 0 | 1
Ball Mill following AG/SAG Mill |  |  |  |  | Page 3 | [11 empty] | 3.5 | #DIV/0! | #DIV/0! |  |  | 2.1 | 3.6 | 0 | 0 | 0 |  | Lc | [17 empty] | 1 | 0.01866 | -0.037321 | 0 | 0 | 0 | 0 | 0 | 1
|  |  | AG/SAG/BM Transfer | [13 empty] | 4 | #DIV/0! | #DIV/0! |  |  | 2.4 | 3 | 0 | 0 | 0 |  | Ld | [17 empty] | 1 | 0.01866 | -0.037321 | 0 | 0 | 0 | 0 | 0 | 1
Mill Feed Rate tph | 0 |  | % of product in feed | 0% |  | Svedala allow for a reduction factor of 80% | [10 empty] | 4.5 | #DIV/0! | #DIV/0! |  |  | 2.4 | 4.2 | 0 | 0 | 0 |  | Li | [17 empty] | 1 | 0.01866 | -0.037321 | 0 | 0 | 0 | 0 | 0 | 1
Dry Solids S.G. | 0 |  | Reduced factor | 80% |  | if the % product in feed is greater than 40% | [10 empty] | 5 | #DIV/0! | #DIV/0! |  |  | 2.8 | 3.6 | 0 | 0 | 0 |  | Nm | 0 | [16 empty] | 1 | 0.01866 | -0.037321 | 0 | 0 | 0 | 0 | 0 | 1
F80 mm | 0 |  | Nominal New Feed | 0 |  | The reduction factor increases to 100% at 35% | [10 empty] | 5.5 | #DIV/0! | #DIV/0! |  |  | 2.8 | 4.8 | 0 | 0 | 0 |  | Nr | [17 empty] | 1 | 0.01866 | -0.037321 | 0 | 0 | 0 | 0 | 0 | 1
P80 mm | 0 |  | Nominal Feed Sizing | 0 |  | Otherwise they make no allowance | [10 empty] | 6 | #DIV/0! | #DIV/0! |  |  | 5.4 | 7.9 | 0 | 0 | 0 |  | Pt | #DIV/0! | #DIV/0! | #DIV/0! | #DIV/0! | #DIV/0! | #DIV/0! | 12 | [10 empty] | 1 | 0.01866 | -0.037321 | 0 | 0 | 0 | 0 | 0 | 1
Work Index (Ball Mill) kWh/t | 0 | Min Value | [14 empty] | 6.5 | #DIV/0! | #DIV/0! |  |  | 3 | 4.2 | 0 | 0 | 0 |  | Pc | #DIV/0! | #DIV/0! | #DIV/0! | #DIV/0! | #DIV/0! | #DIV/0! | 13 | [10 empty] | 1 | 0.01866 | -0.037321 | 0 | 0 | 0 | 0 | 0 | 1
Abrasion Index |  |  | Classified Feed Sizing | 0 | [12 empty] | 7 | #DIV/0! | #DIV/0! |  |  | 3.2 | 4.2 | 0 | 0 | 0 |  | Pnl | 0 |  | 14 | [14 empty] | 1 | 0.01866 | -0.037321 | 0 | 0 | 0 | 0 | 0 | 1
[17 empty] | 7.5 | #DIV/0! | #DIV/0! |  |  | 5.4 | 6.7 | 0 | 0 | 0 |  | Pgross | #DIV/0! |  | 15 | [14 empty] | 1 | 0.01866 | -0.037321 | 0 | 0 | 0 | 0 | 0 | 1
Circuit design |  |  | Factors | Kb | [12 empty] | 8 | #DIV/0! | #DIV/0! |  |  | 3.5 | 4.8 | 0 | 0 | 0 |  | r | [17 empty] | 1 | 0.01866 | -0.037321 | 0 | 0 | 0 | 0 | 0 | 1
Grinding - Wet (1), Dry (2) |  |  | Wet/Dry Grind Ef1 | 1 | [12 empty] | 8.5 | #DIV/0! | #DIV/0! |  |  | 3 | 4.8 | 0 | 0 | 0 |  | r* | [17 empty] | 1 | 0.01866 | -0.037321 | 0 | 0 | 0 | 0 | 0 | 1
Grind Circuit Open (1), Closed (2) |  |  | Open/Closed Circuit Ef2 | 1 | [8 empty] | 0 | Rr |  |  | 9 | #DIV/0! | #DIV/0! |  |  | 3.5 | 5.4 | 0 | 0 | 0 |  | rc | [17 empty] | 1 | 0.01866 | -0.037321 | 0 | 0 | 0 | 0 | 0 | 1
Grate(1), Overflow (2) |  |  | Diameter Factor Ef3 | 1 |  | 1 | This factor at large diameters is not used by manufacturers | [5 empty] | #DIV/0! | Ro | [7 empty] | 4 | 5.4 |  |  |  |  | ri | #DIV/0! |  | 10 | [14 empty] | 1 | 0.01866 | -0.037321 | 0 | 0 | 0 | 0 | 0 | 1
|  |  | Oversized Feed Ef4 | 1 | [8 empty] | #DIV/0! | Rr-Ro | [7 empty] | 4 | 6 |  |  |  |  | r** | 0 |  | 7 | [14 empty] | 1 | 0.01866 | -0.037321 | 0 | 0 | 0 | 0 | 0 | 1
|  |  | Fineness of Grind Ef5 | 1 | [17 empty] | 4.1 | 5.4 |  |  |  |  | rm | 0 | [16 empty] | 1 | 0.01866 | -0.037321 | 0 | 0 | 0 | 0 | 0 | 1
|  |  | Ratio of Redction Rod Milling Ef6 | 1 | [17 empty] | 4.1 | 6 |  |  |  |  | rt | 0 | [16 empty] | 1 | 0.01866 | -0.037321 | 0 | 0 | 0 | 0 | 0 | 1
|  |  | Ratio of Reduction Ball Milling Ef7 | 1 | [17 empty] | 4.2 | 5.4 |  |  |  |  | Rn | [17 empty] | 1 | 0.01866 | -0.037321 | 0 | 0 | 0 | 0 | 0 | 1
|  |  | Open Circuit Crushing factor Ef8 | 1 | [17 empty] | 4.4 | 6 |  |  |  |  | S | #DIV/0! | 0 | [15 empty] | 1 | 0.01866 | -0.037321 | 0 | 0 | 0 | 0 | 0 | 1
|  |  | Effective Total Factors | 1 | [8 empty] | Factor | Power | [7 empty] | 4.5 | 6 |  |  |  |  | tc | #DIV/0! | 0 | 6 | [14 empty] | 1 | 0.01866 | -0.037321 | 0 | 0 | 0 | 0 | 0 | 1
[22 empty] | 4.8 | 7.7 |  |  |  |  | tf | 0 |  | 8 | [14 empty] | 1 | 0.01866 | -0.037321 | 0 | 0 | 0 | 0 | 0 | 1
|  |  |  | Base power required kWh/t | 0 | [7 empty] | 10.552 | 2.2014 | [7 empty] | 4.8 | 6.8 |  |  |  |  | U | 1 | [16 empty] | 1 | 0.01866 | -0.037321 | 0 | 0 | 0 | 0 | 0 | 1
|  |  |  | Actual power after inefficiencies kWh/t | 0 | [22 empty] | Vr | [17 empty] | 1 | 0.01866 | -0.037321 | 0 | 0 | 0 | 0 | 0 | 1
|  |  |  | kWh/t of circuit feed | 0 |  | Total Power - SAG Power |  | ** where BM follows SAG | [18 empty] | Vm | [17 empty] | 1 | 0.01866 | -0.037321 | 0 | 0 | 0 | 0 | 0 | 1
|  |  |  | Power Reqd for grinding kWh | 0 |  | 0 | [20 empty] | Vn | [17 empty] | 1 | 0.01866 | -0.037321 | 0 | 0 | 0 | 0 | 0 | 1
[28 empty] | z | 1 |  | 11 | [14 empty] | 1 | 0.01866 | -0.037321 | 0 | 0 | 0 | 0 | 0 | 1
Ball Mill Design | [5 empty] | No of mills | 1 | [9 empty] | Diameter |  | Length | [8 empty] | b | #DIV/0! |  | 9 | [14 empty] | 1 | 0.01866 | -0.037321 | 0 | 0 | 0 | 0 | 0 | 1
|  | ft |  | Required Power for material | 0 | Required Aspect Ratio L/D | Suggested Diameter between | Suggested mill length between | [8 empty] | m | ft | m | ft | [7 empty] | f | 0.7 | Fraction of critical speed | [15 empty] | 1 | 0.01866 | -0.037321 | 0 | 0 | 0 | 0 | 0 | 1
Mill Diameter m inside shell |  | 0 |  | Mill Diam inside liners | 0 | 1.5 | 0 | 0.5 | [8 empty] | 1.2192 | 4 | 7.3153 | 24 | [7 empty] | fc | 1.1774 |  | 2 | [14 empty] | 1 | 0.01866 | -0.037321 | 0 | 0 | 0 | 0 | 0 | 1
Mill Length m - EG. Length |  | 0 |  | Aspect Ratio L/D | 0 | <<< ----- | 0 | 0 | [8 empty] | 1.8288 | 6 | 7.9249 | 26 | [7 empty] | qs | 0.23847 |  | 5 | [14 empty] | 1 | 0.01866 | -0.037321 | 0 | 0 | 0 | 0 | 0 | 1
Liner thickness - m | 0.1 |  |  |  |  | Typical Aspect Ratio 1.0 - 1.5 initially | [10 empty] | 2.4384 | 8 | 8.5345 | 28 | [7 empty] | qt | 4.8088 |  | 3 | [14 empty] | 1 | 0.01866 | -0.037321 | 0 | 0 | 0 | 0 | 0 | 1
(Liner: Steel 0.08m, Rubber 0.10m) | [16 empty] | 3.048 | 10 | 9.1441 | 30 | [7 empty] | qto | 4.8088 |  | 4 | [14 empty] | 1 | 0.01866 | -0.037321 | 0 | 0 | 0 | 0 | 0 | 1
Required % of Critical speed | 70% |  |  |  |  | Liner Thickness is doubled by programme to calculate effective diameter | [10 empty] | 3.6576 | 12 | 9.7537 | 32 | [7 empty] | rc | #DIV/0! |  | 1 | [14 empty] | 1 | 0.01866 | -0.037321 | 0 | 0 | 0 | 0 | 0 | 1
(Typical 70% - 90% |  |  |  | Critical speed RPM | 0 | [11 empty] | 4.2673 | 14 | 10.3633 | 34 | [7 empty] | ro | 0 | [16 empty] | 1 | 0.01866 | -0.037321 | 0 | 0 | 0 | 0 | 0 | 1
|  |  |  | Speed RPM | 0 | [11 empty] | 4.8769 | 16 | 10.9729 | 36 | [7 empty] | rb | 7.84 | [16 empty] | 1 | 0.01866 | -0.037321 | 0 | 0 | 0 | 0 | 0 | 1
Pulp % solids in mill | [16 empty] | 5.4865 | 18 | 11.5825 | 38 | [7 empty] | rp | 0 | [16 empty] | 1 | 0.01866 | -0.037321 | 0 | 0 | 0 | 0 | 0 | 1
% Pulp Charge |  |  |  | S.G of Pulp | 0 | [11 empty] | 6.0961 | 20 | 12.1921 | 40 | [25 empty] | 1 | 0.01866 | -0.037321 | 0 | 0 | 0 | 0 | 0 | 1
% Ball Charge | [16 empty] | 6.7057 | 22 | 12.8018 | 42 | [25 empty] | 1 | 0.01866 | -0.037321 | 0 | 0 | 0 | 0 | 0 | 1
Top ball size mm |  |  |  | Charge Volume m3 | 0 | Calculated Ball Size (mm) | [6 empty] | K Factor | Ball charge | Slippage |  | 7.3153 | 24 | 13.4114 | 44 | [25 empty] | 1 | 0.01866 | -0.037321 | 0 | 0 | 0 | 0 | 0 | 1
|  |  |  | Density of ball charge t/m3 | 4.6 | 0 | [6 empty] | 335 | 0.99824 | 0 | [30 empty] | 1 | 0.01866 | -0.037321 | 0 | 0 | 0 | 0 | 0 | 1
| kg/kWh | kg/t |  | Mass of Charge t | 0 | [40 empty] | 1 | 0.01866 | -0.037321 | 0 | 0 | 0 | 0 | 0 | 1
Ball wear Kg/kWhr | 0 | 0 |  | Allowance for grate/overflow | 0 | [40 empty] | 1 | 0.01866 | -0.037321 | 0 | 0 | 0 | 0 | 0 | 1
Liner wear Kg/kWhr | 0 | 0 |  | Power Draw kWh/t of balls | 0 | [40 empty] | 1 | 0.01866 | -0.037321 | 0 | 0 | 0 | 0 | 0 | 1
[46 empty] | 1 | 0.01866 | -0.037321 | 0 | 0 | 0 | 0 | 0 | 1
[6 empty] | Morg'dsh'r | IMM | Motor | N/berg | [36 empty] | 1 | 0.01866 | -0.037321 | 0 | 0 | 0 | 0 | 0 | 1
|  |  |  | Effective grinding power - per unit | 0 | 0 | 0 | 0 | 0 | [36 empty] | 1 | 0.01866 | -0.037321 | 0 | 0 | 0 | 0 | 0 | 1
|  |  |  | Mills to be Installed | 0 |  |  | Calc Mills Required | 0 | [36 empty] | 1 | 0.01866 | -0.037321 | 0 | 0 | 0 | 0 | 0 | 1
[8 empty] | Confirm actual mills | [37 empty] | 1 | 0.01866 | -0.037321 | 0 | 0 | 0 | 0 | 0 | 1
|  |  |  | Total Grinding Power Available | 0 | [7 empty] | 10.55 | 2.2014 | [31 empty] | 1 | 0.01866 | -0.037321 | 0 | 0 | 0 | 0 | 0 | 1
[46 empty] | 1 | 0.01866 | -0.037321 | 0 | 0 | 0 | 0 | 0 | 1
Motor Size | [45 empty] | 1 | 0.01866 | -0.037321 | 0 | 0 | 0 | 0 | 0 | 1
|  |  |  | Grinding Power Required per mill | 0 | [40 empty] | 1 | 0.01866 | -0.037321 | 0 | 0 | 0 | 0 | 0 | 1
|  |  |  | Allowance for 50% worn liners | 0
|  |  |  | Power required at the pinion | 0
|  |  |  | Min Motor size (@ 97%) | 0 | 0 | Power (Manufacturers Average)
Calculates the Mill end cone section volumes
[21 empty] | Data from AM sheet |  | Diameter m | 0
[23 empty] | % Vol filled | 0
[21 empty] | Trunnion diameter assumed |  | Angle of cone degrees | 15
to be 1/4 of D
[23 empty] | Height from centre m | 0
[23 empty] | Vol of mill cone m3 | 1.0939e-05
[23 empty] | Vol filled with charge m3 | 5.4696e-06
Note on F13: Crushing Power equals 10*Wic(1/SQRT(Frm)-1/SQRT(Fag))
Note on F14: Crushing Power equals 10*Wic(1/SQRT(Frm)-1/SQRT(Fag))
Note on F15: Crushing Power equals 10*Wic(1/SQRT(Frm)-1/SQRT(Fag))
Note on F16: Crushing Power equals 10*Wic(1/SQRT(Frm)-1/SQRT(Fag))
Note on F17: Crushing Power equals 10*Wic(1/SQRT(Frm)-1/SQRT(Fag))
Note on E30: Ball Mill Factor - Kb Rf=Frm/Prm Optimum Rod Mill feed size = Fo=4000*(13/Wibm)^0.5 Ef4=(Rr+(Wibm-7)(Fbm-Fo)/Fo)/Rr Ef5=(Pbm+10.3)/1.145*Pbm Rro=8+5*(L-.05)/D L=mill length D=diameter Ef6=1+((Rr-Rro)^2)/150 RM only Ef7=1+(0.26)/2*(Rr-1.35) - if Rr<6 BMonly Ef8=1.0 Kb=Ef4*Ef5*Ef6*Ef7*Ef8
Note on F30: Ball Mill Factor - Kb Rf=Frm/Prm Optimum Rod Mill feed size = Fo=4000*(13/Wibm)^0.5 Ef4=(Rr+(Wibm-7)(Fbm-Fo)/Fo)/Rr Ef5=(Pbm+10.3)/1.145*Pbm Rro=8+5*(L-.05)/D L=mill length D=diameter Ef6=1+((Rr-Rro)^2)/150 RM only Ef7=1+(0.26)/2*(Rr-1.35) - if Rr<6 BMonly Ef8=1.0 Kb=Ef4*Ef5*Ef6*Ef7*Ef8
Note on F32: Overall Factor - Kwh/T (CP+RMP*Kr+BMP*Kb)*1.25-PP*Kb
Note on F33: Overall Power :- Power Factor * Wet grinding factor * Closed circuit factor *Steel lined Factor
Note on F35: Overall Power per tonne * Tonnes
Note on F36: Crushing Power equals 10*Wic(1/SQRT(Frm)-1/SQRT(Fag))

## Data Base - AM
Manu | D | L | Speed | kWh | % Critical | Date | Price - $ | Liner - $ | Motor - $ | kWh@75% | kWh/m | Calc | Motor | IMM | Calc | Motor | IMM | Calc | Motor | IMM | Calc | Motor | IMM | WRT Allis | WRT Calc
Ruwolt/ANI | 10.37 | 5.185 |  | 9000 | [6 empty] | 1735.7763 | 9416 | 9879 | 8354
Svedala | 10.97 | 4.26 | 10.1 | 8948 | 79.07% |  |  |  |  | 8487.0009 | 1992.2537 | 8980 | 9421 | 8081 | 2107.9812 | 2211.5023 | 1896.9484 | 115.7275 | 219.2486 | -95.3054 | 105.8% | 111% | 95.22% | 95.22% | 89.99%
Svedala | 9.75 | 5.48 | 10.19 | 8202 | 75.21% |  |  |  |  | 8178.9252 | 1492.5046 | 8489 | 8910 | 7503 | 1549.0876 | 1625.9124 | 1369.1606 | 56.583 | 133.4078 | -123.344 | 103.8% | 108.9% | 91.74% | 91.74% | 88.38%
Svedala | 10.36 | 4.87 | 9.88 | 8202 | 75.17% |  |  |  |  | 8183.4401 | 1680.3778 | 8835 | 9269 | 7869 | 1814.1684 | 1903.2854 | 1615.8111 | 133.7905 | 222.9076 | -64.5667 | 108% | 113.3% | 96.16% | 96.16% | 89.07%
Svedala | 10.36 | 4.26 | 9.98 | 7457 | 75.93% |  |  |  |  | 7365.5755 | 1729.0083 | 7754 | 8143 | 6969 | 1820.1878 | 1911.5023 | 1635.9155 | 91.1795 | 182.494 | -93.0928 | 105.3% | 110.6% | 94.62% | 94.62% | 89.88%
Svedala | 9.75 | 4.26 | 10.19 | 7009 | 75.21% |  |  |  |  | 6989.2815 | 1640.6764 | 6902 | 7233 | 6197 | 1620.1878 | 1697.8873 | 1454.6948 | -20.4886 | 57.2109 | -185.9816 | 98.75% | 103.5% | 88.66% | 88.66% | 89.79%
Ruwolt/ANI | 9.76 | 4.57 |  | 7000 | [6 empty] | 1531.7287 | 7126 | 7484 | 6368
Ruwolt/ANI | 9.76 | 5.64 |  | 7000 | [6 empty] | 1241.1348 | 8755 | 9188 | 7725
Svedala | 9.75 | 4.26 | 9.77 | 6711 | 72.11% |  |  |  |  | 6979.8056 | 1638.452 | 6637 | 6978 | 5950 | 1557.9812 | 1638.0282 | 1396.7136 | -80.4708 | -0.42386 | -241.7384 | 95.09% | 99.97% | 85.25% | 85.25% | 89.65%
Ruwolt/ANI | 9.15 | 4.57 |  | 6500 | [6 empty] | 1422.3195 | 6039 | 6352 | 5392
Ruwolt/ANI | 9.15 | 3.66 |  | 5500 | [6 empty] | 1502.7322 | 4864 | 5123 | 4400
Svedala | 8.23 | 5.18 | 11.3 | 5219 | 76.63% |  |  |  |  | 5108.1295 | 986.1254 | 5203 | 5483 | 4611 | 1004.4402 | 1058.4942 | 890.1544 | 18.3148 | 72.3688 | -95.9709 | 101.9% | 107.3% | 90.27% | 90.27% | 88.62%
Svedala | 8.53 | 3.5 | 10.9 | 5219 | 75.25% |  |  |  |  | 5201.6275 | 1486.1793 | 3888 | 4103 | 3531 | 1110.8571 | 1172.2857 | 1008.8571 | -375.3221 | -313.8936 | -477.3221 | 74.75% | 78.88% | 67.88% | 67.88% | 90.82%
Svedala | 8.53 | 4.26 | 10.3 | 5219 | 71.11% |  |  |  |  | 5504.6349 | 1292.1678 | 4705 | 4963 | 4221 | 1104.4601 | 1165.0235 | 990.8451 | -187.7077 | -127.1443 | -301.3227 | 85.47% | 90.16% | 76.68% | 76.68% | 89.71%
Svedala | 9.14 | 3.35 | 10.8 | 5219 | 77.18% |  |  |  |  | 5071.5815 | 1513.9049 | 4451 | 4691 | 4060 | 1328.6567 | 1400.2985 | 1211.9403 | -185.2482 | -113.6064 | -301.9646 | 87.76% | 92.5% | 80.05% | 80.05% | 91.22%
Svedala | 8.23 | 4.41 | 11.2 | 4697 | 75.95% |  |  |  |  | 4638.2653 | 1051.7608 | 4444 | 4680 | 3973 | 1007.7098 | 1061.2245 | 900.907 | -44.0511 | 9.4637 | -150.8538 | 95.81% | 100.9% | 85.66% | 85.66% | 89.4%
Ruwolt/ANI | 8.5 | 3.66 |  | 4000 | [6 empty] | 1092.8962 | 4024 | 4249 | 3643
Ruwolt/ANI | 8.5 | 3.05 |  | 3100 | [6 empty] | 1016.3934 | 3371 | 3560 | 3093
Svedala | 7.31 | 3.65 | 11.94 | 2609 | 76.31% |  |  |  |  | 2564.2716 | 702.5402 | 2723 | 2883 | 2462 | 746.0274 | 789.863 | 674.5205 | 43.4872 | 87.3228 | -28.0196 | 106.2% | 112.4% | 96.01% | 96.01% | 90.41%
Ruwolt/ANI | 7.9 | 3.05 |  | 2600 | [6 empty] | 852.459 | 2792 | 2952 | 2550
Svedala | 7.92 | 3.05 | 11.2 | 2460 | 74.51% |  |  |  |  | 2476.3239 | 811.9095 | 2810 | 2973 | 2574 | 921.3115 | 974.7541 | 843.9344 | 109.402 | 162.8446 | 32.0249 | 113.5% | 120.1% | 103.9% | 103.9% | 91.6%
Ruwolt/ANI | 7.4 | 3.05 |  | 2200 | [6 empty] | 721.3115 | 2358 | 2498 | 2154
Ruwolt/ANI | 7.9 | 2.44 |  | 2100 | [6 empty] | 860.6557 | 2249 | 2383 | 2099
Ruwolt/ANI | 7.4 | 2.44 |  | 1750 | [6 empty] | 717.2131 | 1899 | 2019 | 1770
Svedala | 7.31 | 2.43 | 11.9 | 1491 | 76.05% |  |  |  |  | 1470.3643 | 605.0882 | 1833 | 1949 | 1708 | 754.321 | 802.0576 | 702.8807 | 149.2328 | 196.9694 | 97.7925 | 124.7% | 132.6% | 116.2% | 116.2% | 93.18%
Ruwolt/ANI | 6.7 | 2.44 |  | 1450 | [6 empty] | 594.2623 | 1469 | 1563 | 1366
Ruwolt/ANI | 6.7 | 2.13 |  | 1300 | [6 empty] | 610.3286 | 1288 | 1371 | 1211
Ruwolt/ANI | 6.1 | 2.13 |  | 1200 | [6 empty] | 563.3803 | 1010 | 1078 | 948
Svedala | 6.4 | 2.43 | 11.9 | 1043 | 71.16% |  |  |  |  | 1099.2597 | 452.3703 | 1299 | 1384 | 1208 | 534.5679 | 569.5473 | 497.1193 | 82.1976 | 117.1771 | 44.7491 | 118.2% | 125.9% | 109.9% | 109.9% | 92.99%
Ruwolt/ANI | 6.1 | 1.83 |  | 1000 | [6 empty] | 546.4481 | 872 | 933 | 830
Ruwolt/ANI | 5.5 | 2.44 |  | 900 | [6 empty] | 368.8525 | 881 | 943 | 818
Ruwolt/ANI | 5.5 | 1.83 |  | 700 | [6 empty] | 382.5137 | 666 | 714 | 633
Ruwolt/ANI | 4.9 | 2.13 |  | 650 | [6 empty] | 305.1643 | 571 | 619 | 536
Ruwolt/ANI | 4.9 | 1.83 |  | 600 | [6 empty] | 327.8689 | 493 | 531 | 468
Svedala | 5.48 | 2.13 | 13.04 | 521 | 72.16% |  |  |  |  | 541.5304 | 254.2396 | 764 | 819 | 717 | 358.6854 | 384.507 | 336.6197 | 104.4458 | 130.2674 | 82.3801 | 141.1% | 151.2% | 132.4% | 132.4% | 93.85%
Ruwolt/ANI | 4.3 | 1.83 |  | 375 | [6 empty] | 204.918 | 350 | 380 | 333
Ruwolt/ANI | 4.3 | 1.5 |  | 300 | [6 empty] | 200 | 289 | 313 | 279
Ruwolt/ANI | 3.66 | 1.83 |  | 250 | [6 empty] | 136.612 | 230 | 251 | 218
Ruwolt/ANI | 3.66 | 1.5 |  | 220 | [6 empty] | 146.6667 | 189 | 202 | 183
Fuller/Traylor | 5.48 | 1.83 | [9 empty] | 660 | 708 | 627
Fuller/Traylor | 6.71 | 2.13 | [9 empty] | 1293 | 1378 | 1216
Fuller/Traylor | 7.31 | 2.44 | [9 empty] | 1840 | 1953 | 1714
Fuller/Traylor | 7.92 | 3.08 | [9 empty] | 2837 | 3000 | 2597
Fuller/Traylor | 8.22 | 3.35 | [9 empty] | 3387 | 3577 | 3084
Fuller/Traylor | 8.53 | 3.66 | [9 empty] | 4061 | 4283 | 3676
Fuller/Traylor | 9.75 | 4.27 | [9 empty] | 6652 | 6991 | 5971
Fuller/Traylor | 10.36 | 4.57 | [9 empty] | 8303 | 8719 | 7427
Fuller/Traylor | 10.97 | 4.57 | [9 empty] | 9614 | 10082 | 8609
Ruwolt/ANI | 8.53 | 3.66 | vsd | 4800 | vsd | 1997-05-01
Nordberg | 4 | 2 |  | 500 |  | 1997-09-01 | 1056000
ANI | 9.6 | 5.5 |  | 8800 |  |  | 7060000 | 970000 | 440000
ANI | 9.54 | 5.6 |  | 8600 |  | Mt Keith
ANI | 9.54 | 5.6 |  | 7000 |  | Leinster
ANI | 7.3 | 3.5 |  | 2800 |  | Kanowna Belle
Fuller/Traylor | 10.3 |  |  | 10000
Fuller/Traylor | 10.9 |  |  | 12000
Fuller/Traylor | 10.9 |  |  | 12000
Fuller/Traylor | 10.9 |  |  | 13500
Svedala | 12.1 | 6.67 |  | 19396 | [21 empty] | Australia | 96
Svedala | 11.5 | 7.73 |  | 17993.52 | [21 empty] | Australia | 96
Svedala | 11.5 | 6.06 |  | 19396 | [21 empty] | Indonesia | 96
Svedala | 10.9 | 5.76 |  | 13428 | [21 empty] | Indonesia | 97
Svedala | 10.9 | 5.06 |  | 11936 | [21 empty] | Chile | 96
Svedala | 10.9 | 5.06 |  | 11936 | [21 empty] | Chile | 95
Svedala | 10.9 | 5.76 |  | 13428 | [21 empty] | Argentina | 95
Svedala | 10.9 | 5.76 |  | 13428 | [21 empty] | Chile | 94
Svedala | 10.9 | 5.06 |  | 11936 | [21 empty] | Chile | 91
Svedala | 10.9 | 5.67 |  | 11936 | [21 empty] | Utah | 90
Svedala | 10.9 | 5.15 |  | 11190 | [21 empty] | Chile | 87
Svedala | 10.9 | 4.54 |  | 8952 | [21 empty] | Minnesota | 75
Svedala | 10.9 | 4.54 |  | 8952 | [21 empty] | Minnesota | 73
Svedala | 10.3 | 4.54 |  | 5595 | [21 empty] | Russian Far East | 97

## Rodmill
Project Name |  |  |  | Date
Project Number |  | Client | [6 empty] | Diameter | Width | Length | Height | Volume | Area | Wt | Concrete | Platework | Power
| Case |  |  | Prepared by |  |  |  |  | 0 |  | 0 | Charge | 0 | Mass | 0 | 0 |  | 0
| Duty |  |  | Checked by
| No of units | 1 |  | Rev No
Rod Mill
Mill Feed Rate tph
Dry Solids S.G.
F80 mm
P80 mm
Work Index (Rod Mill) kWh/t |  | Min Value
Abrasion Index
Circuit design |  |  | Factors | Kr
|  |  | Wet/Dry Grind Ef1 | 1
Crushing - Open (1), Closed (2) |  |  | Closed/Open Circuit Ef2 | 1
Rod Mill only (1), RM/BM (2) |  |  | Diameter Factor Ef3 | 1 |  | 1 | This factor at large diameters is not used by manufacturers
Grinding - Wet (1), Dry (2) |  |  | Oversized Feed Ef4 | 1
Grind Circuit Open (1), Closed (2) |  |  | Fineness of Grind Ef5 | 1 | [9 empty] | #DIV/0! | Rr
|  |  | Ratio of Redction Rod Milling Ef6 | 1 | [9 empty] | #DIV/0! | Ro
|  |  | Ratio of Reduction Ball Milling Ef7 | 1 | [9 empty] | #DIV/0! | Rr-Ro
|  |  | Open Circuit Crushing factor Ef8 | 1 | [9 empty] | (0.15m allowed for rod length
|  |  | Effective Total Factors | 1 | [9 empty] | less than mill length; G22)
|  |  |  | Base power required kWh/t | 0
|  |  |  | Actual power after inefficiencies kWh/t | 0
|  |  |  | Power Reqd for grinding kWh | 0
Rod Mill Design | [5 empty] | No of mills | 1
BEWARE OF ROD TANGLE |  | ft |  | Required Power for material | 0 | Required Aspect Ratio L/D | Suggested Diameter between | Suggested mill length between | [5 empty] | Lookup Table for Rod Density (F43)
Mill Diameter m inside shell |  | 0 |  | Mill Diam inside liners | 0 | 1.5 | 0 | 0.5 | [5 empty] | L | Density
Mill Length m - EG. Length |  | 0 |  | Aspect Ratio L/D | 0 | <<<---- | 0 | 0 | [5 empty] | 0.9 | 5.847
Liner thickness - m | 0.08 |  |  |  |  | Aspect Ratio suggest 1.5 initially | [7 empty] | 2.1 | 5.766
(Steel Liner 0.08m, Rubber Not Recommended) | [13 empty] | 2.9 | 5.606
Required % of Critical speed | 60% |  |  | Critical speed RPM | 0 | Liner Thickness is doubled by programme to calculate effective diameter | [7 empty] | 3.7 | 5.446
|  |  |  | Speed RPM | 0
DATABASE FOR RM Graph
Pulp % solids in mill |  |  |  | S.G of Pulp | 0 | [8 empty] | Design Power Draw |  | Actual Dimensions |  | Mill Examples |  | Aspect Ratio Line Data
% Pulp Charge | [13 empty] | Diameter | Length | D | L | D | L | 1 | 1.25 | 1.5
% Rod Charge | 45% |  |  | Density of Rod charge t/m3 | 0 | [8 empty] | 1 | 0 | 0 | 0 | 1.5 | 2.4 | 1 | 1.25 | 1.5
|  |  |  | Charge Volume m3 | 0 | [8 empty] | 1.5 | 0 |  |  | 1.5 | 3 | 1.5 | 1.875 | 2.25
| kg/kWh | kg/t |  | Mass of Charge t | 0 | [8 empty] | 2 | 0 |  |  | 1.8 | 2.4 | 2 | 2.5 | 3
Rod wear Kg/kWhr | 0 | 0 | [11 empty] | 2.5 | 0 |  |  | 1.8 | 3 | 2.5 | 3.125 | 3.75
Liner wear Kg/kWhr | 0 | 0 |  | Power Draw kWh/t of rods | 0 | [8 empty] | 3 | 0 |  |  | 2.1 | 3 | 3 | 3.75 | 4.5
Recommended Top Rod Size mm | 0 | [12 empty] | 3.5 | 0 |  |  | 2.1 | 3.6 | 3.5 | 4.375 | 5.25
[14 empty] | 4 | 0 |  |  | 2.4 | 3 | 4 | 5 | 6
|  |  |  | Effective grinding power - per unit | 0 | 0 | Morgardshammar | [6 empty] | 4.5 | 0 |  |  | 2.4 | 4.2 | 4.5 | 5.625 | 6.75
|  |  |  | Mills to be Installed | 0 |  |  | Calculated Mills Required | 0 |  |  |  |  | 5 | 0 |  |  | 2.8 | 3.6 | 5 | 6.25 | 7.5
|  |  |  | Total Grinding Power Avail | 0 |  |  | Confirm actual mills | [5 empty] | 5.5 | 0 |  |  | 2.8 | 4.8 | 5.5 | 6.875 | 8.25
[18 empty] | 2.8 | 4.2
Motor Size | [17 empty] | 3 | 4.2
|  |  |  | Grinding Power Required per mill | 0 | [12 empty] | 3.2 | 4.2
|  |  |  | Allowance for 50% worn liners | 0 | [12 empty] | 3.2 | 4.8
|  |  |  | Power required at the pinion | 0 | [12 empty] | 3.5 | 4.8
[18 empty] | 3 | 4.8
|  |  |  | Min Motor size (@ 97%) | 0 | 0 | Power (Manufacturers Average) | [10 empty] | 3.5 | 5.4
[18 empty] | 4 | 5.4
[18 empty] | 4 | 6
[18 empty] | 4.1 | 5.4
[18 empty] | 4.1 | 6
[18 empty] | 4.2 | 5.4
[18 empty] | 4.4 | 6
[18 empty] | 4.5 | 6
[18 empty] | 4.8 | 7.7
[18 empty] | 4.8 | 6.8

## Ballmill
Project Name |  |  |  | Date
Project Number |  | Client | [6 empty] | Diameter | Width | Length | Height | Volume | Area | Wt | Concrete | Platework | Power
| Case |  |  | Prepared by |  |  |  |  | 0 |  | 0 | Charge | 0 | Mass | 0 | 0 |  | 0
| Duty |  |  | Checked by
| No of units | 1 |  | Rev No
Ball Mill | [16 empty] | DATABASE FOR BM Graph | [9 empty] | IMM | BALLMILL | POWER CALCULATION
|  |  | AG/SAG/BM Transfer | [13 empty] | Design Power Draw |  |  | Actual Dimensions |  | Mill Examples |  | Aspect Ratio Line Data |  |  | D | 0
Mill Feed Rate tph |  |  | % of product in feed | 0% |  | Svedala allow for a reduction factor of 80% | [10 empty] | Diameter | Length Grate | Length O/F | D | L | D | L | 1 | 1.25 | 1.5 | E | 0.4 | Ball Voidage
Dry Solids S.G. |  |  | Reduced factor | 80% |  | if the % product in feed is greater than 40% | [10 empty] | 1 | 0 | 0 | 0 | 0 | 5.3 | 7.5 | 1 | 1.25 | 1.5 | g | 9.814
F80 mm |  |  | Nominal New Feed | 0 |  | The reduction factor increases to 100% for 35% | [10 empty] | 1.5 | 0 | 0 |  |  | 4.9 | 6 | 1.5 | 1.875 | 2.25 | Jb | 0 | Ball Charge
P80 mm |  |  | Nominal Feed Sizing | 0 |  | Otherwise they make no allowance | [10 empty] | 2 | 0 | 0 |  |  | 5.3 | 6 | 2 | 2.5 | 3 | Jt | 0 | Total charge
Work Index (Ball Mill) kWh/t |  | Min Value | [14 empty] | 2.5 | 0 | 0 |  |  | 5.8 | 9 | 2.5 | 3.125 | 3.75 | k | 1.26
Abrasion Index |  |  | Classified Feed Sizing | 0 | [12 empty] | 3 | 0 | 0 |  |  | 2.4 | 3.6 | 3 | 3.75 | 4.5 | L | 0
[17 empty] | 3.5 | 0 | 0 |  |  | 2.1 | 3.6 | 3.5 | 4.375 | 5.25 | Lc
Circuit design |  |  | Factors | Kb | [12 empty] | 4 | 0 | 0 |  |  | 2.4 | 3 | 4 | 5 | 6 | Ld
Grinding - Wet (1), Dry (2) |  |  | Wet/Dry Grind Ef1 | 1 | [12 empty] | 4.5 | 0 | 0 |  |  | 2.4 | 4.2 | 4.5 | 5.625 | 6.75 | Li
Grind Circuit Open (1), Closed (2) |  |  | Open/Closed Circuit Ef2 | 1 | [12 empty] | 5 | 0 | 0 |  |  | 2.8 | 3.6 | 5 | 6.25 | 7.5 | Nm | 0
Grate(1), Overflow (2) |  |  | Diameter Factor Ef3 | 1 |  | 1 | This factor at large diameters is not used by manufacturers | [9 empty] | 5.5 | 0 | 0 |  |  | 2.8 | 4.8 | 5.5 | 6.875 | 8.25 | Nr
|  |  | Oversized Feed Ef4 | 1 | [12 empty] | 6 | 0 | 0 |  |  | 5.4 | 7.9 | 6 | 7.5 | 9 | Pt | #DIV/0! | #DIV/0! | #DIV/0! | #DIV/0! | #DIV/0! | #DIV/0! | 12
|  |  | Fineness of Grind Ef5 | 1 | [8 empty] | 0 | Rr |  |  | 6.5 | 0 | 0 |  |  | 3 | 4.2 | 6.5 | 8.125 | 9.75 | Pc | #DIV/0! | #DIV/0! | #DIV/0! | #DIV/0! | #DIV/0! | #DIV/0! | 13
|  |  | Ratio of Redction Rod Milling Ef6 | 1 | [8 empty] | #DIV/0! | Ro |  |  | 7 | 0 | 0 |  |  | 3.2 | 4.2 | 7 | 8.75 | 10.5 | Pnl | 0 |  | 14
|  |  | Ratio of Reduction Ball Milling Ef7 | 1 | [8 empty] | #DIV/0! | Rr-Ro |  |  | 7.5 | 0 | 0 |  |  | 5.4 | 6.7 | 7.5 | 9.375 | 11.25 | Pgross | #DIV/0! |  | 15
|  |  | Open Circuit Crushing factor Ef8 | 1 | [12 empty] | 8 | 0 | 0 |  |  | 3.5 | 4.8 | 8 | 10 | 12 | r
|  |  | Effective Total Factors | 1 | [12 empty] | 8.5 | 0 | 0 |  |  | 3 | 4.8 | 8.5 | 10.625 | 12.75 | r*
[17 empty] | 9 | 0 | 0 |  |  | 3.5 | 5.4 | 9 | 11.25 | 13.5 | rc
|  |  |  | Base power required kWh/t | 0 | [16 empty] | 4 | 5.4 |  |  |  | ri | #DIV/0! |  | 10
|  |  |  | Actual power after inefficiencies kWh/t | 0 | [7 empty] | Factor | Power | [7 empty] | 4 | 6 |  |  |  | r** | 0 |  | 7
|  |  |  | kWh/t of circuit feed | 0 | [16 empty] | 4.1 | 5.4 |  |  |  | rm | 0
|  |  |  | Power Reqd for grinding kWh | 0 | [7 empty] | 10.552 | 2.2014 | [7 empty] | 4.1 | 6 |  |  |  | rt | 0
[22 empty] | 4.2 | 5.4 |  |  |  | Rn
Ball Mill Design | [5 empty] | No of mills | 1 | [14 empty] | 4.4 | 6 |  |  |  | S | #DIV/0! | 0
|  | ft |  | Required Power for material | 0 | Required Aspect Ratio L/D | Suggested Diameter between | Suggested mill length between |  |  |  |  | Diameter |  | Length | [6 empty] | 4.5 | 6 |  |  |  | tc | #DIV/0! | 0 | 6
Mill Diameter m inside shell |  | 0 |  | Mill Diam inside liners | 0 | 1.5 | 0 | 0.5 |  |  |  |  | m | ft | m | ft | [5 empty] | 4.8 | 7.7 |  |  |  | tf | 0 |  | 8
Mill Length m - EG. Length |  | 0 |  | Aspect Ratio L/D | 0 | <<< ----- | 0 | 0 |  |  |  |  | 1.2192 | 4 | 7.3153 | 24 | [5 empty] | 4.8 | 6.8 |  |  |  | U | 1
Liner thickness - m | 0.1 |  |  |  |  | Typical Aspect Ratio 1.0 - 1.5 initially | [6 empty] | 1.8288 | 6 | 7.9249 | 26 | [10 empty] | Vr
(Liner: Steel 0.08m, Rubber 0.10m) | [12 empty] | 2.4384 | 8 | 8.5345 | 28 | [10 empty] | Vm
Required % of Critical speed | 75% |  |  |  |  | Liner Thickness is doubled by programme to calculate effective diameter | [6 empty] | 3.048 | 10 | 9.1441 | 30 | [10 empty] | Vn
(Typical 70% - 90% |  |  |  | Critical speed RPM | 0 | [7 empty] | 3.6576 | 12 | 9.7537 | 32 | [10 empty] | z | 1 |  | 11
|  |  |  | Speed RPM | 0 | [7 empty] | 4.2673 | 14 | 10.3633 | 34 | [10 empty] | b | #DIV/0! |  | 9
Pulp % solids in mill | [12 empty] | 4.8769 | 16 | 10.9729 | 36 | [10 empty] | f | 0.75 | Fraction of critical speed
% Pulp Charge |  |  |  | S.G of Pulp | 0 | [7 empty] | 5.4865 | 18 | 11.5825 | 38 | [10 empty] | fc | 1.1774 |  | 2
% Ball Charge | [12 empty] | 6.0961 | 20 | 12.1921 | 40 | [10 empty] | qs | 0.22182 |  | 5
Top ball size mm |  |  |  | Charge Volume m3 | 0 | Calculated Ball Size (mm) | [6 empty] | 6.7057 | 22 | 12.8018 | 42 | [10 empty] | qt | 4.8083 |  | 3
|  |  |  | Density of ball charge t/m3 | 4.6 | 0 | [6 empty] | 7.3153 | 24 | 13.4114 | 44 | [10 empty] | qto | 4.8083 |  | 4
| kg/kWh | kg/t |  | Mass of Charge t | 0 | [21 empty] | rc | #DIV/0! |  | 1
Ball wear Kg/kWhr | 0 | 0 |  | Allowance for grate/overflow | 0 | [7 empty] | K Factor | Ball charge | Slippage | [11 empty] | ro | 0
Liner wear Kg/kWhr | 0 | 0 |  | Power Draw kWh/t of balls | 0 | [7 empty] | 335 | 0.99824 | 0 | [11 empty] | rb | 7.84
[27 empty] | rp | 0
[6 empty] | Morg'dsh'r | IMM | Motor | N/berg
|  |  |  | Effective grinding power - per unit | 0 | 0 | 0 | 0 | 0 |  |  |  | 10 | 0.41
|  |  |  | Mills to be Installed | 0 |  |  | Calculated Mills Required | 0 |  |  |  | 15 | 0.38
[8 empty] | Confirm actual mills |  |  |  |  | 20 | 0.35
|  |  |  | Total Grinding Power Available | 0 | [7 empty] | 25 | 0.33
[13 empty] | 35 | 0.28
Motor Size | [12 empty] | 40 | 0.26
|  |  |  | Grinding Power Required per mill | 0 | [7 empty] | 50 | 0.21
|  |  |  | Allowance for 50% worn liners | 0
|  |  |  | Power required at the pinion | 0 | [7 empty] | 10.55 | 2.2014
|  |  |  | Min Motor size (@ 97%) | 0 | 0 | Power (Manufacturers Average)

## Data Base - BM
Manu | D | L | kWh | Date | Price - $ | Liner - $ | Motor - $ | kWh/m | Calc | Motor | IMM | M Hammar | Calc | Motor | IMM | M Hammar
Svedala | 1.5 | 1.8 | 46 |  |  |  |  | 25.5556 | 44 | 52 | 37 | 32 | 24.4444 | 28.8889 | 20.5556 | 17.7778 | 37.931 | 44.8276
Svedala | 1.5 | 2.4 | 62 |  |  |  |  | 25.8333 | 49.1379 | 59.4828 | 48 | 43 | 20.4741 | 24.7845 | 20 | 17.9167 | 49.1379 | 59.4828
Svedala | 1.5 | 3 | 79 |  |  |  |  | 26.3333 | 61.2069 | 73.2759 | 60 | 53 | 20.4023 | 24.4253 | 20 | 17.6667 | 61.2069 | 73.2759
Svedala | 1.8 | 2.4 | 93 |  |  |  |  | 38.75 | 78.4483 | 91.3793 | 79 | 70 | 32.6868 | 38.0747 | 32.9167 | 29.1667 | 78.4483 | 91.3793
Ruwolt/ANI | 1.83 | 2.44 | 110 |  |  |  |  | 45.082 | 97.4138 | 113.7931 | 99 | 88 | 39.9237 | 46.6365 | 40.5738 | 36.0656 | 97.4138 | 113.7931
Svedala | 1.8 | 3 | 116 |  |  |  |  | 38.6667 | 115.5172 | 134.4828 | 118 | 105 | 38.5057 | 44.8276 | 39.3333 | 35 | 115.5172 | 134.4828
Svedala | 2.1 | 2.4 | 132 |  |  |  |  | 55 | 115.5172 | 131.8966 | 120 | 107 | 48.1322 | 54.9569 | 50 | 44.5833 | 115.5172 | 131.8966
Svedala | 1.8 | 3.6 | 139 |  |  |  |  | 38.6111 | 143.1034 | 163.7931 | 149 | 133 | 39.751 | 45.4981 | 41.3889 | 36.9444 | 143.1034 | 163.7931
Ruwolt/ANI | 1.83 | 3.66 | 150 |  |  |  |  | 40.9836 | 170.6897 | 194.8276 | 178 | 160 | 46.6365 | 53.2316 | 48.6339 | 43.7158 | 170.6897 | 194.8276
Ruwolt/ANI | 1.99 | 2.44 | 150 |  |  |  |  | 61.4754 | 200 | 225 | 212 | 191 | 81.9672 | 92.2131 | 86.8852 | 78.2787 | 200 | 225
Svedala | 2.1 | 3 | 165 |  |  |  |  | 55 | 237.931 | 268.1034 | 254 | 229 | 79.3103 | 89.3678 | 84.6667 | 76.3333 | 237.931 | 268.1034
Svedala | 2.1 | 3.6 | 199 |  |  |  |  | 55.2778 | 275.8621 | 310.3448 | 295 | 267 | 76.6284 | 86.2069 | 81.9444 | 74.1667 | 275.8621 | 310.3448
Ruwolt/ANI | 1.99 | 3.66 | 200 |  |  |  |  | 54.6448 | 267.2414 | 297.4138 | 289 | 261 | 73.0168 | 81.2606 | 78.9617 | 71.3115 | 267.2414 | 297.4138
Ruwolt/ANI | 2.14 | 3.05 | 200 |  |  |  |  | 65.5738 | 318.1034 | 354.3103 | 346 | 313 | 104.2962 | 116.1673 | 113.4426 | 102.623 | 318.1034 | 354.3103
Ruwolt/ANI | 2.29 | 3.05 | 200 |  |  |  |  | 65.5738 | 368.9655 | 410.3448 | 402 | 365 | 120.9723 | 134.5393 | 131.8033 | 119.6721 | 368.9655 | 410.3448
Morgardshammar | 2.4 | 3.6 | 215 |  |  |  |  | 59.7222 | 347.4138 | 386.2069 | 380 | 345 | 96.5038 | 107.2797 | 105.5556 | 95.8333 | 347.4138 | 386.2069
Svedala | 2.4 | 3 | 218 |  |  |  |  | 72.6667 | 403.4483 | 447.4138 | 443 | 402 | 134.4828 | 149.1379 | 147.6667 | 134 | 403.4483 | 447.4138
Ruwolt/ANI | 2.14 | 4.27 | 250 |  |  |  |  | 58.548 | 457.7586 | 508.6207 | 505 | 460 | 107.2034 | 119.1149 | 118.267 | 107.7283 | 457.7586 | 508.6207
Ruwolt/ANI | 2.44 | 3.36 | 250 |  |  |  |  | 74.4048 | 411.2069 | 454.3103 | 455 | 414 | 122.383 | 135.2114 | 135.4167 | 123.2143 | 411.2069 | 454.3103
Svedala | 2.4 | 3.6 | 261 |  |  |  |  | 72.5 | 477.5862 | 526.7241 | 530 | 483 | 132.6628 | 146.3123 | 147.2222 | 134.1667 | 477.5862 | 526.7241
Svedala | 2.7 | 3 | 287 |  |  |  |  | 95.6667 | 542.2414 | 598.2759 | 604 | 552 | 180.7471 | 199.4253 | 201.3333 | 184 | 542.2414 | 598.2759
Nordberg | 3.048 | 2.7737 | 294.67 |  |  |  |  | 106.2379 | 481.0345 | 528.4483 | 538 | 490 | 173.4283 | 190.5224 | 193.9661 | 176.6606 | 481.0345 | 528.4483
Morgardshammar | 2.7 | 3.6 | 295 |  |  |  |  | 81.9444 | 558.6207 | 612.931 | 626 | 572 | 155.1724 | 170.2586 | 173.8889 | 158.8889 | 558.6207 | 612.931
Ruwolt/ANI | 2.29 | 4.27 | 300 |  |  |  |  | 70.2576 | 635.3448 | 697.4138 | 715 | 653 | 148.7927 | 163.3288 | 167.4473 | 152.9274 | 635.3448 | 697.4138
Ruwolt/ANI | 2.59 | 3.36 | 300 |  |  |  |  | 89.2857 | 601.7241 | 659.4828 | 678 | 620 | 179.0846 | 196.2746 | 201.7857 | 184.5238 | 601.7241 | 659.4828
Svedala | 2.4 | 4.2 | 304 |  |  |  |  | 72.381 | 684.4828 | 750 | 774 | 708 | 162.9721 | 178.5714 | 184.2857 | 168.5714 | 684.4828 | 750
Svedala | 2.7 | 3.6 | 344 |  |  |  |  | 95.5556 | 766.3793 | 839.6552 | 870 | 797 | 212.8831 | 233.2375 | 241.6667 | 221.3889 | 766.3793 | 839.6552
Ruwolt/ANI | 2.44 | 4.57 | 350 |  |  |  |  | 76.5864 | 693.9655 | 756.8966 | 790 | 723 | 151.8524 | 165.6229 | 172.8665 | 158.2057 | 693.9655 | 756.8966
Svedala | 2.8 | 3.6 | 387 |  |  |  |  | 107.5 | 789.6552 | 861.2069 | 901 | 826 | 219.3487 | 239.2241 | 250.2778 | 229.4444 | 789.6552 | 861.2069
Morgardshammar | 2.9 | 4 | 395 |  |  |  |  | 98.75 | 884.4828 | 964.6552 | 1013 | 929 | 221.1207 | 241.1638 | 253.25 | 232.25 | 884.4828 | 964.6552
Ruwolt/ANI | 2.59 | 4.57 | 400 |  |  |  |  | 87.5274 | 743.1034 | 808.6207 | 849 | 778 | 162.6047 | 176.9411 | 185.7768 | 170.2407 | 743.1034 | 808.6207
Ruwolt/ANI | 2.74 | 3.66 | 400 |  |  |  |  | 109.2896 | 845.6897 | 919.8276 | 969 | 889 | 231.0627 | 251.319 | 264.7541 | 242.8962 | 845.6897 | 919.8276
Svedala | 2.7 | 4.2 | 401 |  |  |  |  | 95.4762 | 946.5517 | 1031.0345 | 1089 | 1000 | 225.3695 | 245.4844 | 259.2857 | 238.0952 | 946.5517 | 1031.0345
Svedala | 3 | 3.6 | 433 |  |  |  |  | 120.2778 | 846.5517 | 918.1034 | 976 | 896 | 235.1533 | 255.0287 | 271.1111 | 248.8889 | 846.5517 | 918.1034
Ruwolt/ANI | 2.9 | 3.66 | 450 |  |  |  |  | 122.9508 | 962.931 | 1044.8276 | 1114 | 1024 | 263.0959 | 285.472 | 304.3716 | 279.7814 | 962.931 | 1044.8276
Svedala | 2.8 | 4.2 | 452 |  |  |  |  | 107.619 | 1079.3103 | 1170.6897 | 1252 | 1152 | 256.9787 | 278.7356 | 298.0952 | 274.2857 | 1079.3103 | 1170.6897
Svedala | 3.2 | 3.6 | 483 |  |  |  |  | 134.1667 | 1089.6552 | 1178.4483 | 1272 | 1170 | 302.682 | 327.3467 | 353.3333 | 325 | 1089.6552 | 1178.4483
Ruwolt/ANI | 2.74 | 4.88 | 500 |  |  |  |  | 102.459 | 1221.5517 | 1320.6897 | 1429 | 1316 | 250.318 | 270.6331 | 292.8279 | 269.6721 | 1221.5517 | 1320.6897
Ruwolt/ANI | 3.05 | 3.96 | 500 |  |  |  |  | 126.2626 | 1351.7241 | 1461.2069 | 1586 | 1462 | 341.3445 | 368.9916 | 400.5051 | 369.1919 | 1351.7241 | 1461.2069
Svedala | 3 | 4.2 | 506 |  |  |  |  | 120.4762 | 1156.0345 | 1248.2759 | 1355 | 1247 | 275.2463 | 297.2085 | 322.619 | 296.9048 | 1156.0345 | 1248.2759
Morgardshammar | 3.25 | 4.3 | 515 |  |  |  |  | 119.7674 | 1295.6897 | 1399.1379 | 1522 | 1403 | 301.3232 | 325.3809 | 353.9535 | 326.2791 | 1295.6897 | 1399.1379
Svedala | 2.8 | 4.8 | 517 |  |  |  |  | 107.7083 | 1434.4828 | 1549.1379 | 1690 | 1559 | 298.8506 | 322.7371 | 352.0833 | 324.7917 | 1434.4828 | 1549.1379
Ruwolt/ANI | 2.9 | 4.88 | 550 |  |  |  |  | 112.7049 | 1225 | 1320.6897 | 1441 | 1328 | 251.0246 | 270.6331 | 295.2869 | 272.1311 | 1225 | 1320.6897
Nordberg | 3.3528 | 3.3528 | 560 |  |  |  |  | 167.0246 | 1373.2759 | 1480.1724 | 162 | 1494 | 409.5907 | 441.4735 | 48.3178 | 445.5977 | 1373.2759 | 1480.1724
Svedala | 3.2 | 4.2 | 564 |  |  |  |  | 134.2857 | 1519.8276 | 1638.7931 | 1798 | 1660 | 361.8637 | 390.1888 | 428.0952 | 395.2381 | 1519.8276 | 1638.7931
Nordberg | 3.6576 | 3.6576 | 566.96 |  |  |  |  | 155.0087 | 1535.3448 | 1650.8621 | 1825 | 1685 | 419.7684 | 451.3512 | 498.9611 | 460.6846 | 1535.3448 | 1650.8621
Svedala | 3 | 4.8 | 578 |  |  |  |  | 120.4167 | 1700 | 1827.5862 | 2026 | 1872 | 354.1667 | 380.7471 | 422.0833 | 390 | 1700 | 1827.5862
Nordberg | 3.048 | 6.4008 | 619.18 |  |  |  |  | 96.7348 | 1890.5172 | 2032.7586 | 2260 | 2091 | 295.3564 | 317.5788 | 353.0809 | 326.6779 | 1890.5172 | 2032.7586
Svedala | 3.3 | 4.2 | 630 |  |  |  |  | 150 | 1619.8276 | 1739.6552 | 1933 | 1786 | 385.6732 | 414.2036 | 460.2381 | 425.2381 | 1619.8276 | 1739.6552
Svedala | 3.2 | 4.8 | 645 |  |  |  |  | 134.375 | 1793.9655 | 1926.7241 | 2146 | 1984 | 373.7428 | 401.4009 | 447.0833 | 413.3333 | 1793.9655 | 1926.7241
Ruwolt/ANI | 3.05 | 5.18 | 700 |  |  |  |  | 135.1351 | 1995.6897 | 2143.1034 | 2394 | 2216 | 385.2683 | 413.7265 | 462.1622 | 427.7992 | 1995.6897 | 2143.1034
Ruwolt/ANI | 3.36 | 4.27 | 700 |  |  |  |  | 163.9344 | 1797.4138 | 1925.8621 | 2161 | 1998 | 420.94 | 451.0216 | 506.089 | 467.9157 | 1797.4138 | 1925.8621
Svedala | 3.5 | 4.2 | 702 |  |  |  |  | 167.1429 | 1990.5172 | 2133.6207 | 2398 | 2220 | 473.9327 | 508.0049 | 570.9524 | 528.5714 | 1990.5172 | 2133.6207
Svedala | 3.3 | 4.8 | 721 |  |  |  |  | 150.2083 | 2214.6552 | 2373.2759 | 2676 | 2479 | 461.3865 | 494.4325 | 557.5 | 516.4583 | 2214.6552 | 2373.2759
Nordberg | 3.9624 | 3.9624 | 753.46 |  |  |  |  | 190.1524 | 2093.1034 | 2240.5172 | 2531 | 2344 | 528.2413 | 565.4445 | 638.7543 | 591.5607 | 2093.1034 | 2240.5172
Morgardshammar | 3.5 | 4.9 | 775 |  |  |  |  | 158.1633 | 2329.3103 | 2493.1034 | 2824 | 2618 | 475.3695 | 508.7966 | 576.3265 | 534.2857 | 2329.3103 | 2493.1034
Svedala | 3.6 | 4.2 | 777 |  |  |  |  | 185 | 2530.1724 | 2708.6207 | 3074 | 2852 | 602.422 | 644.9097 | 731.9048 | 679.0476 | 2530.1724 | 2708.6207
Svedala | 3.5 | 4.8 | 802 |  |  |  |  | 167.0833 | 2306.8966 | 2465.5172 | 2809 | 2605 | 480.6034 | 513.6494 | 585.2083 | 542.7083 | 2306.8966 | 2465.5172
Svedala | 3.3 | 5.4 | 811 |  |  |  |  | 150.1852 | 2567.2414 | 2743.1034 | 3134 | 2908 | 475.4151 | 507.9821 | 580.3704 | 538.5185 | 2567.2414 | 2743.1034
Nordberg | 3.048 | 8.8392 | 854.17 |  |  |  |  | 96.6343 | 2789.6552 | 2980.1724 | 3412 | 3169 | 315.6004 | 337.1541 | 386.0078 | 358.5166 | 2789.6552 | 2980.1724
Svedala | 3.8 | 4.2 | 857 |  |  |  |  | 204.0476 | 2418.1034 | 2581.8966 | 2955 | 2741 | 575.7389 | 614.7373 | 703.5714 | 652.619 | 2418.1034 | 2581.8966
Svedala | 3.6 | 4.8 | 888 |  |  |  |  | 185 | 2692.2414 | 2873.2759 | 3297 | 3061 | 560.8836 | 598.5991 | 686.875 | 637.7083 | 2692.2414 | 2873.2759
Ruwolt/ANI | 3.36 | 5.49 | 900 |  |  |  |  | 163.9344 | 2925 | 3122.4138 | 3589 | 3335 | 532.7869 | 568.7457 | 653.7341 | 607.4681 | 2925 | 3122.4138
Ruwolt/ANI | 3.66 | 4.57 | 900 |  |  |  |  | 196.9365 | 2950 | 3143.9655 | 3637 | 3379 | 645.5142 | 687.9574 | 795.8425 | 739.3873 | 2950 | 3143.9655
Svedala | 3.5 | 5.4 | 903 |  |  |  |  | 167.2222 | 3206.0345 | 3416.3793 | 3960 | 3682 | 593.7101 | 632.6628 | 733.3333 | 681.8519 | 3206.0345 | 3416.3793
Nordberg | 3.6576 | 6.096 | 939.96 |  |  |  |  | 154.1929 | 3459.4828 | 3687.069 | 4282 | 3985 | 567.5005 | 604.8341 | 702.4278 | 653.7073 | 3459.4828 | 3687.069
Svedala | 3.8 | 4.8 | 979 |  |  |  |  | 203.9583 | 3084.4828 | 3283.6207 | 3814 | 3546 | 642.6006 | 684.0876 | 794.5833 | 738.75 | 3084.4828 | 3283.6207
Nordberg | 4.2672 | 4.2672 | 984.72 |  |  |  |  | 230.7649 | 3351.7241 | 3568.9655 | 4153 | 3863 | 785.4622 | 836.3717 | 973.2377 | 905.2775 | 3351.7241 | 3568.9655
Svedala | 3.6 | 5.4 | 1000 |  |  |  |  | 185.1852 | 3618.1034 | 3851.7241 | 4491 | 4181 | 670.0192 | 713.2822 | 831.6667 | 774.2593 | 3618.1034 | 3851.7241
Morgardshammar | 3.8 | 5.3 | 1040 |  |  |  |  | 196.2264 | 238 | 268 | 253 | 203 | 44.9057 | 50.566 | 47.7358 | 38.3019 | 3618.1034 | 3851.7241
Svedala | 4 | 4.8 | 1072 |  |  |  |  | 223.3333 | 318 | 354 | 345 | 277 | 66.25 | 73.75 | 71.875 | 57.7083 | 3618.1034 | 3851.7241
Svedala | 3.8 | 5.4 | 1102 |  |  |  |  | 204.0741 | 419 | 464 | 461 | 372 | 77.5926 | 85.9259 | 85.3704 | 68.8889 | 3618.1034 | 3851.7241
Svedala | 4.1 | 4.8 | 1168 |  |  |  |  | 243.3333 | 572 | 627 | 639 | 519 | 119.1667 | 130.625 | 133.125 | 108.125 | 3618.1034 | 3851.7241
Nordberg | 3.048 | 12.192 | 1178.68 |  |  |  |  | 96.6765 | 806 | 878 | 917 | 747 | 66.1089 | 72.0144 | 75.2133 | 61.2697 | 3618.1034 | 3851.7241
Nordberg | 3.3528 | 7.3152 | 1178.68 |  |  |  |  | 161.1275 | 1060 | 1150 | 1225 | 1001 | 144.9038 | 157.2069 | 167.4595 | 136.8384 | 3618.1034 | 3851.7241
Ruwolt/ANI | 3.66 | 6.1 | 1200 |  |  |  |  | 196.7213 | 1435 | 1549 | 1684 | 1381 | 235.2459 | 253.9344 | 276.0656 | 226.3934 | 3618.1034 | 3851.7241
Ruwolt/ANI | 3.96 | 4.88 | 1200 |  |  |  |  | 245.9016 | 1938 | 2083 | 2315 | 1904 | 397.1311 | 426.8443 | 474.3852 | 390.1639 | 3618.1034 | 3851.7241
Svedala | 4 | 5.4 | 1205 |  |  |  |  | 223.1481 | 2199 | 2351 | 2660 | 2190 | 407.2222 | 435.3704 | 492.5926 | 405.5556 | 3618.1034 | 3851.7241
Nordberg | 4.572 | 4.572 | 1257.01 |  |  |  |  | 274.9366 | 2650 | 2824 | 3249 | 2681 | 579.615 | 617.6728 | 710.6299 | 586.3955 | 3618.1034 | 3851.7241
Svedala | 4.2 | 4.8 | 1269 |  |  |  |  | 264.375 | 3291 | 3502 | 4054 | 3351 | 685.625 | 729.5833 | 844.5833 | 698.125 | 3618.1034 | 3851.7241
Svedala | 4.1 | 5.4 | 1314 |  |  |  |  | 243.3333 | 82 | 99 | 82 | 65 | 15.1852 | 18.3333 | 15.1852 | 12.037 | 3618.1034 | 3851.7241
Svedala | 4 | 6 | 1340 |  |  |  |  | 223.3333 | 118 | 138 | 121 | 96 | 19.6667 | 23 | 20.1667 | 16 | 3618.1034 | 3851.7241
Nordberg | 3.3528 | 10.9728 | 1357.72 |  |  |  |  | 123.7351 | 102 | 118 | 105 | 83 | 9.2957 | 10.7539 | 9.5691 | 7.5642 | 3618.1034 | 3851.7241
Svedala | 4.2 | 5.4 | 1428 |  |  |  |  | 264.4444 | 155 | 178 | 160 | 120 | 28.7037 | 32.963 | 29.6296 | 22.2222 | 3618.1034 | 3851.7241
Nordberg | 3.6576 | 9.4488 | 1458.43 |  |  |  |  | 154.3508 | 161 | 183 | 168 | 134 | 17.0392 | 19.3675 | 17.78 | 14.1817 | 3618.1034 | 3851.7241
Svedala | 4.1 | 6 | 1460 |  |  |  |  | 243.3333 | 227 | 258 | 240 | 192 | 37.8333 | 43 | 40 | 32 | 3618.1034 | 3851.7241
Morgardshammar | 4.15 | 6 | 1480 |  |  |  |  | 246.6667 | 186 | 210 | 195 | 156 | 31 | 35 | 32.5 | 26 | 3618.1034 | 3851.7241
Ruwolt/ANI | 4.27 | 5.18 | 1500 |  |  |  |  | 289.5753 | 253 | 283 | 270 | 216 | 48.8417 | 54.6332 | 52.1236 | 41.6988 | 3618.1034 | 3851.7241
Nordberg | 3.9624 | 7.9248 | 1503.19 |  |  |  |  | 189.6818 | 249 | 279 | 266 | 214 | 31.4204 | 35.2059 | 33.5655 | 27.0038 | 3618.1034 | 3851.7241
Nordberg | 3.3528 | 12.4968 | 1544.22 |  |  |  |  | 123.5692 | 332 | 373 | 359 | 289 | 26.5668 | 29.8476 | 28.7274 | 23.1259 | 3618.1034 | 3851.7241
Svedala | 4.4 | 5.4 | 1546 |  |  |  |  | 286.2963 | 275 | 303 | 295 | 237 | 50.9259 | 56.1111 | 54.6296 | 43.8889 | 3618.1034 | 3851.7241
Svedala | 4.2 | 6 | 1566 |  |  |  |  | 261 | 366 | 409 | 398 | 321 | 61 | 68.1667 | 66.3333 | 53.5 | 3618.1034 | 3851.7241
Nordberg | 4.8768 | 4.8768 | 1585.25 |  |  |  |  | 325.0595 | 327 | 364 | 354 | 285 | 67.0522 | 74.6391 | 72.5886 | 58.44 | 3618.1034 | 3851.7241
Ruwolt/ANI | 3.96 | 6.71 | 1600 |  |  |  |  | 238.4501 | 427 | 479 | 467 | 378 | 63.6364 | 71.386 | 69.5976 | 56.3338 | 3618.1034 | 3851.7241
Nordberg | 4.2672 | 7.0104 | 1615.09 |  |  |  |  | 230.3849 | 389 | 430 | 427 | 344 | 55.489 | 61.3374 | 60.9095 | 49.07 | 3618.1034 | 3851.7241
Nordberg | 3.6576 | 10.668 | 1644.93 |  |  |  |  | 154.1929 | 509 | 563 | 563 | 456 | 47.7128 | 52.7747 | 52.7747 | 42.7447 | 3618.1034 | 3851.7241
Svedala | 4.5 | 5.4 | 1670 |  |  |  |  | 309.2593 | 493 | 543 | 548 | 444 | 91.2963 | 100.5556 | 101.4815 | 82.2222 | 3618.1034 | 3851.7241
Svedala | 4.4 | 6 | 1718 |  |  |  |  | 286.3333 | 635 | 698 | 710 | 577 | 105.8333 | 116.3333 | 118.3333 | 96.1667 | 3618.1034 | 3851.7241
Nordberg | 3.9624 | 9.144 | 1734.45 |  |  |  |  | 189.6818 | 662 | 723 | 748 | 608 | 72.3972 | 79.0682 | 81.8023 | 66.4917 | 3618.1034 | 3851.7241
Svedala | 4.7 | 5.4 | 1789 |  |  |  |  | 331.2963 | 839 | 912 | 954 | 777 | 155.3704 | 168.8889 | 176.6667 | 143.8889 | 3618.1034 | 3851.7241
Nordberg | 4.2672 | 7.9248 | 1827.7 |  |  |  |  | 230.6304 | 867 | 943 | 994 | 811 | 109.4034 | 118.9935 | 125.429 | 102.337 | 3618.1034 | 3851.7241
Nordberg | 4.572 | 6.7056 | 1846.35 |  |  |  |  | 275.3445 | 1137 | 1236 | 1315 | 1075 | 169.5598 | 184.3236 | 196.1047 | 160.3138 | 3618.1034 | 3851.7241
Svedala | 4.5 | 6 | 1856 |  |  |  |  | 309.3333 | 1112 | 1203 | 1294 | 1056 | 185.3333 | 200.5 | 215.6667 | 176 | 3618.1034 | 3851.7241
Nordberg | 4.8768 | 5.7912 | 1883.65 |  |  |  |  | 325.2607 | 1503 | 1629 | 1763 | 1446 | 259.5317 | 281.2889 | 304.4274 | 249.6892 | 3618.1034 | 3851.7241
Svedala | 4.4 | 6.7 | 1890 |  |  |  |  | 282.0896 | 1401 | 1508 | 1652 | 1354 | 209.1045 | 225.0746 | 246.5672 | 202.0896 | 3618.1034 | 3851.7241
Ruwolt/ANI | 4.57 | 5.49 | 1900 |  |  |  |  | 346.0838 | 1866 | 2009 | 2218 | 1823 | 339.8907 | 365.9381 | 404.0073 | 332.0583 | 3618.1034 | 3851.7241
Nordberg | 5.1816 | 5.1816 | 1974.662 |  |  |  |  | 381.0912 | 1738 | 1864 | 2076 | 1705 | 335.4176 | 359.7344 | 400.6484 | 329.0489 | 3618.1034 | 3851.7241
Morgardshammar | 4.5 | 6.5 | 1990 |  |  |  |  | 306.1538 | 2374 | 2547 | 5860 | 2357 | 365.2308 | 391.8462 | 901.5385 | 362.6154 | 3618.1034 | 3851.7241
Svedala | 4.7 | 6 | 1998 |  |  |  |  | 333 | 2568 | 2743 | 3124 | 2576 | 428 | 457.1667 | 520.6667 | 429.3333 | 3618.1034 | 3851.7241
Ruwolt/ANI | 4.27 | 7.01 | 2000 |  |  |  |  | 285.3067 | 3483 | 3723 | 4278 | 3538 | 496.8616 | 531.0984 | 610.271 | 504.7076 | 3618.1034 | 3851.7241
Svedala | 4.5 | 6.7 | 2041 |  |  |  |  | 304.6269 | 3362 | 3573 | 4161 | 3440 | 501.791 | 533.2836 | 621.0448 | 513.4328 | 3618.1034 | 3851.7241
Nordberg | 3.6576 | 13.716 | 2114.91 |  |  |  |  | 154.1929 | 4377 | 4653 | 5457 | 4521 | 319.1164 | 339.2388 | 397.8565 | 329.615 | 3618.1034 | 3851.7241
Svedala | 4.8 | 6 | 2147 |  |  |  |  | 357.8333 | 322 | 358 | 354 | 285 | 53.6667 | 59.6667 | 59 | 47.5 | 3618.1034 | 3851.7241
Svedala | 4.7 | 6.7 | 2198 |  |  |  |  | 328.0597 | 713 | 780 | 801 | 651 | 106.4179 | 116.4179 | 119.5522 | 97.1642 | 3618.1034 | 3851.7241
Nordberg | 3.9624 | 11.8872 | 2252.92 |  |  |  |  | 189.5249 | 918 | 1013 | 1048 | 855 | 77.2259 | 85.2177 | 88.1621 | 71.9261 | 3618.1034 | 3851.7241
Nordberg | 3.6576 | 14.6304 | 2256.65 |  |  |  |  | 154.2439 | 1283 | 1416 | 1516 | 1242 | 87.6941 | 96.7848 | 103.6199 | 84.8917 | 3618.1034 | 3851.7241
Morgardshammar | 4.9 | 6 | 2280 |  |  |  |  | 380 | 527 | 578 | 593 | 481 | 87.8333 | 96.3333 | 98.8333 | 80.1667 | 3618.1034 | 3851.7241
Svedala | 5 | 6 | 2301 |  |  |  |  | 383.5 | 1097 | 1195 | 1262 | 1032 | 182.8333 | 199.1667 | 210.3333 | 172 | 3618.1034 | 3851.7241
Nordberg | 4.2672 | 10.0584 | 2320.06 |  |  |  |  | 230.659 | 1604 | 1753 | 1894 | 1555 | 159.4687 | 174.2822 | 188.3003 | 154.5972 | 3618.1034 | 3851.7241
Svedala | 4.8 | 6.7 | 2363 |  |  |  |  | 352.6866 | 1800 | 1963 | 2150 | 1767 | 268.6567 | 292.9851 | 320.8955 | 263.7313 | 3618.1034 | 3851.7241
Nordberg | 4.572 | 8.8392 | 2431.96 |  |  |  |  | 275.1335 | 702 | 763 | 802 | 652 | 79.419 | 86.32 | 90.7322 | 73.7623 | 3618.1034 | 3851.7241
Svedala | 5.1 | 6 | 2461 |  |  |  |  | 410.1667 | 1137 | 1238 | 1315 | 1075 | 189.5 | 206.3333 | 219.1667 | 179.1667 | 3618.1034 | 3851.7241
Nordberg | 4.8768 | 7.62 | 2476.72 |  |  |  |  | 325.0289 | 1728 | 1878 | 2038 | 1674 | 226.7717 | 246.4567 | 267.4541 | 219.685 | 3618.1034 | 3851.7241
Svedala | 5 | 6.7 | 2531 |  |  |  |  | 377.7612 | 1929 | 2098 | 2293 | 1886 | 287.9104 | 313.1343 | 342.2388 | 281.4925 | 3618.1034 | 3851.7241
Svedala | 4.8 | 7.3 | 2577 |  |  |  |  | 353.0137 | 2415 | 2624 | 2930 | 2415 | 330.8219 | 359.4521 | 401.3699 | 330.8219 | 3618.1034 | 3851.7241
Ruwolt/ANI | 4.57 | 7.62 | 2600 |  |  |  |  | 341.2073 | 2556 | 2713 | 3121 | 2573 | 335.4331 | 356.0367 | 409.5801 | 337.664 | 3618.1034 | 3851.7241
Nordberg | 3.9624 | 13.716 | 2659.49 |  |  |  |  | 193.8969 | 882 | 959 | 1021 | 833 | 64.3045 | 69.9183 | 74.4386 | 60.732 | 3618.1034 | 3851.7241
Svedala | 5.1 | 6.7 | 2708 |  |  |  |  | 404.1791 | 1720 | 1860 | 2028 | 1666 | 256.7164 | 277.6119 | 302.6866 | 248.6567 | 3618.1034 | 3851.7241
Svedala | 5 | 7.3 | 2762 |  |  |  |  | 378.3562 | 1968 | 2130 | 2337 | 1922 | 269.589 | 291.7808 | 320.137 | 263.2877 | 3618.1034 | 3851.7241
Morgardshammar | 5.3 | 6 | 2780 |  |  |  |  | 463.3333 | 2514 | 2728 | 3033 | 2501 | 419 | 454.6667 | 505.5 | 416.8333 | 3618.1034 | 3851.7241
Nordberg | 4.2672 | 12.192 | 2808.69 |  |  |  |  | 230.3716 | 2865 | 3099 | 3496 | 2886 | 234.9902 | 254.1831 | 286.7454 | 236.7126 | 3618.1034 | 3851.7241
Svedala | 5.3 | 6.7 | 2891 |  |  |  |  | 431.4925 | 3261 | 3528 | 4033 | 3334 | 486.7164 | 526.5672 | 601.9403 | 497.6119 | 3618.1034 | 3851.7241
Ruwolt/ANI | 5.03 | 6.71 | 2900 |  |  |  |  | 432.1908 | 1137 | 1229 | 1335 | 1092 | 169.4486 | 183.1595 | 198.9568 | 162.7422 | 3618.1034 | 3851.7241
Nordberg | 4.572 | 10.668 | 2935.51 |  |  |  |  | 275.1697 | 1837 | 1979 | 2181 | 1793 | 172.1972 | 185.5081 | 204.4432 | 168.0727 | 3618.1034 | 3851.7241
Svedala | 5.1 | 7.3 | 2954 |  |  |  |  | 404.6575 | 2064 | 2223 | 2461 | 2026 | 282.7397 | 304.5205 | 337.1233 | 277.5342 | 3618.1034 | 3851.7241
Nordberg | 4.8768 | 9.144 | 2972.81 |  |  |  |  | 325.1105 | 2588 | 2780 | 3120 | 2573 | 283.0271 | 304.0245 | 341.2073 | 281.3867 | 3618.1034 | 3851.7241
Nordberg | 3.9624 | 15.8496 | 3006.38 |  |  |  |  | 189.6818 | 3096 | 3338 | 3774 | 3118 | 195.3362 | 210.6047 | 238.1133 | 196.7242 | 3618.1034 | 3851.7241
Nordberg | 5.1816 | 7.9248 | 3021.3 |  |  |  |  | 381.2462 | 3660 | 3943 | 4523 | 3742 | 461.8413 | 497.552 | 570.74 | 472.1886 | 3618.1034 | 3851.7241
Svedala | 5.4 | 6.7 | 3078 |  |  |  |  | 459.403 | 1429 | 1533 | 1699 | 1393 | 213.2836 | 228.806 | 253.5821 | 207.9104 | 3618.1034 | 3851.7241
Svedala | 5.3 | 7.3 | 3153 |  |  |  |  | 431.9178 | 2074 | 2228 | 2486 | 2046 | 284.1096 | 305.2055 | 340.5479 | 280.274 | 3618.1034 | 3851.7241
Svedala | 5.4 | 7.3 | 3358 |  |  |  |  | 460 | 2700 | 2898 | 3267 | 2695 | 369.863 | 396.9863 | 447.5342 | 369.1781 | 3618.1034 | 3851.7241
Nordberg | 4.2672 | 14.6304 | 3371.92 |  |  |  |  | 230.4735 | 3227 | 3463 | 3937 | 3253 | 220.5681 | 236.6989 | 269.0972 | 222.3453 | 3618.1034 | 3851.7241
Svedala | 5.3 | 7.9 | 3416 |  |  |  |  | 432.4051 | 3911 | 4192 | 4829 | 3997 | 495.0633 | 530.6329 | 611.2658 | 505.9494 | 3618.1034 | 3851.7241
Morgardshammar | 5.3 | 7.5 | 3500 |  |  |  |  | 466.6667 | 4656 | 4992 | 5829 | 4832 | 620.8 | 665.6 | 777.2 | 644.2667 | 3618.1034 | 3851.7241
Nordberg | 4.572 | 13.1064 | 3606.91 |  |  |  |  | 275.2022 | 1781 | 1909 | 2145 | 1763 | 135.8878 | 145.654 | 163.6605 | 134.5144 | 3618.1034 | 3851.7241
Svedala | 5.4 | 7.9 | 3638 |  |  |  |  | 460.5063 | 2103 | 2250 | 2541 | 2091 | 266.2025 | 284.8101 | 321.6456 | 264.6835 | 3618.1034 | 3851.7241
Nordberg | 4.8768 | 11.2776 | 3666.59 |  |  |  |  | 325.1215 | 2743 | 2934 | 3335 | 2752 | 243.2255 | 260.1617 | 295.7189 | 244.0236 | 3618.1034 | 3851.7241
Ruwolt/ANI | 5.49 | 7.01 | 3700 |  |  |  |  | 527.8174 | 3265 | 3493 | 3995 | 3301 | 465.7632 | 498.2882 | 569.9001 | 470.8987 | 3618.1034 | 3851.7241
Nordberg | 5.1816 | 10.0584 | 3834.44 |  |  |  |  | 381.2177 | 3986 | 4264 | 4921 | 4074 | 396.2857 | 423.9243 | 489.2428 | 405.0346 | 3618.1034 | 3851.7241
Ruwolt/ANI | 5.03 | 9.15 | 3900 |  |  |  |  | 426.2295 | 4688 | 5019 | 5843 | 4843 | 512.3497 | 548.5246 | 638.5792 | 529.2896 | 3618.1034 | 3851.7241
Nordberg | 4.572 | 15.8496 | 4360.37 |  |  |  |  | 275.1092 | 2175 | 2320 | 2650 | 2182 | 137.2274 | 146.3759 | 167.1966 | 137.6691 | 3618.1034 | 3851.7241
Nordberg | 4.8768 | 13.4112 | 4360.37 |  |  |  |  | 325.129 | 3284 | 3503 | 4036 | 336 | 244.87 | 261.1996 | 300.9425 | 25.0537 | 3618.1034 | 3851.7241
Ruwolt/ANI | 5.49 | 9.15 | 4500 |  |  |  |  | 491.8033 | 4130 | 4409 | 5117 | 4237 | 451.3661 | 481.8579 | 559.235 | 463.0601 | 3618.1034 | 3851.7241
Nordberg | 5.1816 | 12.192 | 4647.58 |  |  |  |  | 381.1991 | 4954 | 5285 | 6191 | 5134 | 406.332 | 433.481 | 507.792 | 421.0958 | 3618.1034 | 3851.7241
Ruwolt/ANI | 5.48 | 9.75 | 4800 | 1997-05-01
Nordberg | 3 | 4 | 500 | 1997-09-01 | 761000
Ruwolt/ANI | 5.49 | 9.15 | 4500
Nordberg | 5.18 | 12.9 | 4648
ANI | 6.1 | 10.36 | 6800 |  | 5780000 | 270000 | 610000
ANI | 5.03 | 9.15 | 4000 |  | 4860000 | 190000 | 410000
ANI | 5.5 | 7.9 | 4300 | Mt Keith
ANI | 4.7 | 7.3 | 2700 | Mt Keith
ANI | 5 | 8.2 | 3500 | Fimiston
ANI | 4.7 | 7 | 2500
ANI | 5 | 9.1 | 4000 | Granny Smith
Fuller | 6.06 |  | 6000 | Century Zinc
Fuller/Traylor | 5.18 | 12.19 | 6000 | In US$ | 5953000 | 990500 | 1754000
Svedala | 7.32 | 10.52 | 10444 | [19 empty] | Copper | Chile | 97
Svedala | 7.32 | 9.32 | 10444 | [19 empty] | Copper/Gold | Indonesia | 96
Svedala | 6.71 | 8.1 | 6700 | [19 empty] | Platinum | South Africa | 97
Svedala | 6.71 | 11.1 | 8750 | [19 empty] | Gold/Copper | Australia | 96
Svedala | 6.71 | 11.1 | 8950 | [19 empty] | Copper/Gold | B. C. | 96
Svedala | 6.1 | 8.99 | 5595 | [19 empty] | Nickel | Canada | 97
Svedala | 6.1 | 10.52 | 6714 | [19 empty] | Copper conc. | Iran | 97
Svedala | 6.1 | 10.21 | 7087 | [19 empty] | Gold | Indonesia | 97
Svedala | 6.1 | 10.21 | 6714 | [19 empty] | Copper | Peru | 97
Svedala | 6.1 | 9.3 | 5595 | [19 empty] | Copper | Chile | 96
Svedala | 6.1 | 9.3 | 5595 | [19 empty] | Copper | Chile | 95
Svedala | 6.1 | 9.3 | 6341 | [19 empty] | Copper | Argentina | 95
Svedala | 6.1 | 9.3 | 5595 | [19 empty] | Gold | Alaska | 95
Svedala | 6.1 | 9.3 | 5595 | [19 empty] | Gold | Nevada | 95
Svedala | 6.1 | 10.21 | 6714 | [19 empty] | Copper | Chile | 94
Svedala | 6.1 | 9.3 | 6100 | [19 empty] | Platinum | South Africa | 93
Svedala | 6.1 | 9.3 | 6340 | [19 empty] | Copper | Indonesia | 93
Svedala | 6.1 | 9.3 | 5595 | [19 empty] | Copper | Chile | 91
Svedala | 6.1 | 9.3 | 5595 | [19 empty] | Copper | Utah | 90
Svedala | 5.68 | 8.53 | 4849 | [19 empty] | Copper | Chile | 89
Svedala | 5.68 | 8.53 | 4849 | [19 empty] | Copper | Chile | 88
Svedala | 5.49 | 8.6868 | 4476 | [19 empty] | Lead/Zinc | Quebec | 95
Svedala | 5.49 | 9.906 | 4898.236 | [19 empty] | Gold | Australia | 95
Svedala | 5.49 | 7.4676 | 4103 | [19 empty] | Copper | Chile | 93
Svedala | 5.49 | 8.8392 | 4476 | [19 empty] | Iron | China | 93
Svedala | 5.49 | 7.4676 | 4103 | [19 empty] | Copper | Chile | 92
Svedala | 5.49 | 9.4488 | 4849 | [19 empty] | Copper | Arizona | 89
Svedala | 5.49 | 7.4676 | 4103 | [19 empty] | Copper | Chile | 89
Svedala | 5.49 | 8.5344 | 4103 | [19 empty] | Copper | China | 87
Svedala | 5.49 | 7.9248 | 3730 | [19 empty] | Copper | Chile | 86
Svedala | 5.49 | 8.5344 | 4103 | [19 empty] | Copper | Utah | 86
Svedala | 5.49 | 7.3152 | 4476 | [19 empty] | Copper | New Guinea | 81/83
Svedala | 5.49 | 8.5344 | 4476 | [19 empty] | Copper | New Mexico | 80
Svedala | 5.49 | 9.9365 | 4849 | [19 empty] | Iron Ore | Mexico | 80
Svedala | 5.49 | 7.3152 | 3998.56 | [19 empty] | Copper | New Guinea | 76
Svedala | 5.49 | 7.3152 | 3730 | [19 empty] | Iron Ore | England | 74
Svedala | 5.49 | 6.4008 | 2797.5 | [19 empty] | Copper | Arizona | 73
Svedala | 5.49 | 6.4008 | 3170.5 | [19 empty] | Copper | New Guinea | 70
Svedala | 5.49 | 17.3736 | 7982.2 | [19 empty] | Cement Clinker | Jordan
Svedala | 5.334 | 7.62 | 2760.2 | [19 empty] | Slag | Quebec | 74
Svedala | 5.334 | 7.3152 | 2797.5 | [19 empty] | Copper | New Foundland | 71
Svedala | 3.05 | 3.96 | 550 |  | US680,000
[19 empty] | 17 x 34 B | S | 3 | 6500 | Iron Ore | Brazil | 96
[19 empty] | 17 x 34 B |  | 3 | 6035 | Iron | Vitoria/ES | 96
[19 empty] | 17 x 21.3 P | D | 1 | 2680 | Copper | Sweden | 89
[19 empty] | 17 x 34 B | D | 1 | 6400 | Iron Ore | Brazil | 89
[19 empty] | 17 x 34 |  | 1 | 6000 | Iron | Vitoria/ES | 89
[19 empty] | 17 x 32 B | K | 2 | 5500 | Limestone | Kentucky | 86
[19 empty] | 17 x 21 P | D | 1 | 2144 | Copper | Sweden | 80
[19 empty] | 17 x 50 B | A | 1 | 8000 | Cement Clinker | Korea
[19 empty] | 17 x 50 B | A | 1 | 8000 | Cement Clinker | Japan
[19 empty] | 17 x 37.5 B | K | 1 | 6000 | Phosphate | Louisiana | 75
[19 empty] | 17 x 34 B | D | 6 | 6400 | Iron Ore | Quebec | 75
[19 empty] | 17 x 34 B | D | 2 | 6200 | Iron Ore |  | 75
[19 empty] | 17 x 34 B | D | 4 | 6000 | Iron Ore |  | 74
[19 empty] | 17 x 34 B | D | 2 | 6200 | Iron Ore | Brazil | 71
[19 empty] | Sub-total |  | 29
[19 empty] | 16.5 x 22 B | S | 1 | 3755 | Platinum | South Africa | 97
[19 empty] | 16.5 x 35 B | S | 1 | 5000 | Copper | B. Columbia | 96
[19 empty] | 16.5 x 30 B | S | 2 | 5000 | Copper | B. Columbia | 96
[19 empty] | 16.5 x 27 B | M | 1 | 4694 | Gold | South Africa | 95
[19 empty] | 16.5 x 24 B | M | 2 | 4500 | Copper | Argentina | 95
[19 empty] | 16.5 x 24 B | S | 1 | 4000 | Cu Zn Ore | Canada | 93
[19 empty] | 16.5 x 24 B | M | 1 | 4000
[19 empty] | 16.5 x 27 B | M | 2 | 4500 | Gold | Guyana | 91
[19 empty] | 16.5 x 29 B | H | 1 | 4500 | Gold | South Carolina | 90
[19 empty] | 16.5 x 25 B | A | 1 | 3800 | Gold | Quebec | 88
[19 empty] | 16.5 x 29 B | A | 2 | 5000 | Gold | New Guinea | 88
[19 empty] | 16.5 x 22 B | A | 1 | 3800 | Copper | B.C. | 88
[19 empty] | 16.5 x 29 B | A | 1 | 5500 | Gold | Montana | 87
[19 empty] | 16.5 x 28 B | H | 1 | 4000 | Gold | Ontario | 87
[19 empty] | 16.5 x 22 B | H | 1 | 3500 | Gold | South Carolina | 87
[19 empty] | 16.5 x 29 B | D | 1 | 5500 | Silver | B.C. | 85
[19 empty] | 16.5 x 25.5 B | A | 1 | 4500 | Cu/Zn | Quebec | 85
[19 empty] | 16.5 x 27 B | D | 8 | 4500 | Copper | Mexico | 84
[19 empty] | 16.5 x 25 B | A | 1 | 4000 | Copper | Chile | 84
[19 empty] | 16.5 x 25 B |  | 1 | 4000 | Copper | Chile | 84
[19 empty] | 16.5 x 20 B | M | 1 | 3500 | Phosphate | Idaho | 84
[19 empty] | 16.5 x 27 B | D | 8 | 4500 | Copper | Mexico | 81
[19 empty] | 16.5 x 26 B | A | 2 | 4000 | Moly | Idaho | 81
[19 empty] | 16.5 x 21 B | A | 3 | 3500 | Copper | China | 81
[19 empty] | 16.5 x 19 B | A | 4 | 3000 | Copper | New Mexico | 81
[19 empty] | 16.5 x 26 B | A | 3 | 3900 | Copper | Yugoslavia | 79/81
[19 empty] | 16.5 x 26 B | A | 2 | 4000 | Copper | Philippines | 78/81
[19 empty] | 16.5 x 28 B | A | 2 | 4800 | Copper Ore | Philippines | 80
[19 empty] | 16.5 x 32 B | D | 1 | 5000 | Iron Ore | Mexico | 80
[19 empty] | 16.5 x 29 B | D | 2 | 5500 | Copper | B.C. | 79
[19 empty] | 16.5 x 28 B | A | 2 | 4800 | Copper Ore | Philippines | 79
[19 empty] | 16.5 x 27 B | D | 2 | 4600 | Copper | B.C. | 79
[19 empty] | 16.5 x 27 B | H | 2 | 4600 | Moly | Nevada | 79
[19 empty] | 16.5 x 25 B | A | 4 | 4025 | Copper | Brazil | 79
[19 empty] | 16.5 x 21 B | M | 3 | 4025 | Copper | Chile | 79
[19 empty] | 16.5 x 19 B | M | 1 | 4025 | Copper | Chile | 79
[19 empty] | 16.5 x 28 B | D | 1 | 6000 | Gold | Philippines | 78
[19 empty] | 16.5 x 25 |  | 4 | 4025 | Copper | Jaguariai/BA | 77
[19 empty] | 16.5 x 36 B | A | 3 | 6000 | Iron Ore | Minnesota | 76
[19 empty] | 16.5 x 36 B | A | 3 | 6000 | Iron Ore | Chile | 76
[19 empty] | 16.5 x 35 B | H | 1 | 5200 | Iron | Mexico | 76
[19 empty] | 16.5 x 30 B | A | 2 | 5000 | Copper | Yugoslavia | 76
[19 empty] | 16.5 x 29 B | H | 1 | 4600 | Copper | B.C., Canada | 75
[19 empty] | 16.5 x 29 B | H | 1 | 5000 | Copper | Utah | 75
[19 empty] | 16.5 x 24 B | D | 2 | 4000 | Copper | Mexico | 75
[19 empty] | 16.5 x 24 B | D | 10 | 4000 | Copper | Mexico | 75
[19 empty] | 16.5 x 24 B | A | 2 | 4025 | Iron Ore | Mexico | 75
[19 empty] | 16.5 x 28 B | H | 2 | 4000 | Iron | Minnesota | 74
[19 empty] | 16.5 x 28 B | D | 2 | 5000 | Copper | B.C. | 74
[19 empty] | 16.5 x 27 B | D | 8 | 4500 | Copper | Iran | 74
[19 empty] | 16.5 x 22 B | M | 2 | 4000 | Copper | Philippines | 74
[19 empty] | 16.5 x 20 B | A | 8 | 3000 | Copper | Peru | 74
[19 empty] | 16.5 x 22 B | A | 3 | 3000 | Copper | B.C. | 73
[19 empty] | 16.5 x 22 B | A | 3 | 3000 | Copper | B.C. | 73
[19 empty] | 16.5 x 23 B | H | 1 | 4000 | Phosphate | Louisiana | 73
[19 empty] | 16.5 x 22 B | M | 1 | 4000 | Copper | Philippines | 73
[19 empty] | 16.5 x 22 B | M | 1 | 4000 | Copper | Philippines | 73
[19 empty] | 16.5 x 20 B | A | 2 | 3500 | Copper | Philippines | 73
[19 empty] | 16.5 x 17 B | H | 2 | 3000 | Phosphate | Florida | 73
[19 empty] | 16.5 x 35 B | H | 1 | 5200 | Iron | Mexico | 72
[19 empty] | 16.5 x 28 B | D | 1 | 4500 | Iron Ore | Quebec | 72
[19 empty] | 16.5 x 20 B | A | 4 | 3500 | Copper | Australia | 72
[19 empty] | 16.5 x 19 B | D | 1 | 3000 | Copper | Philippines | 72
[19 empty] | 16.5 x 32 P | D | 2 | 2750 | Copper | B.C. | 71
[19 empty] | 16.5 x 28 B | A | 2 | 5000 | Iron Ore | Japan | 71
[19 empty] | 16.5 x 20 B | A | 1 | 3200 | Copper | B.C. | 71
[19 empty] | 16.5 x 19 B | A | 2 | 3000 | Copper | Arizona | 71
[19 empty] | 16.5 x 18 B | D | 2 | 2750 |  |  | 71
[19 empty] | 16.5 x 24 P | H | 1 | 2000 | Copper | New Mexico | 70
[19 empty] | 16.5 x 28 B | H | 1 | 4000 | Iron | Minnesota | 70
[19 empty] | 16.5 x 19 B | A | 16 | 3000 | Copper | Arizona | 68
[19 empty] | 16.5 x 18 B | A | 2 | 3000 | Iron Ore | Michigan | 67
[19 empty] | 16.5 x 24 B | A | 2 | 3500 | Iron Ore | Mexico
[19 empty] | 16.5 x 23 B | D | 4 | 4000 | Copper | B.C.
[19 empty] | Sub-total |  | 180
[19 empty] | 16 x 28 B | S | 1 | 4500 | Gold | Nevada | 95
[19 empty] | 16 x 28.5 B | M | 1 | 4500 | Gold | Ontario | 94
[19 empty] | 16 x 21 B | A | 2 | 3200 | Gold | Ontario | 85/88
[19 empty] | 16 x 22 B | A | 1 | 3500 | Gold | Nevada | 85
[19 empty] | 16 x 20 B | A | 2 | 3000 | Copper | Peru | 83
[19 empty] | 16 x 20 B | A | 1 | 2750 | Phosphate | Brazil | 80
[19 empty] | 16 x 50 B | A | 1 | 6800 | Raw Cement, Dry | Indonesia
[19 empty] | 16 x 20 B |  | 1 | 2750 | Phosphate | Catalao/GO | 79
[19 empty] | 16 x 20 B | A | 1 | 3200 | Zinc | Iceland | 76
[19 empty] | 16 x 20 B | A | 1 | 3200 |  | Ireland | 76
[19 empty] | 16 x 23 B | A | 3 | 3500 | Copper | Philippines | 74
[19 empty] | 16 x 25 B | A | 3 | 4000 | Iron Ore | Japan | 68
[19 empty] | 16 x 23 B | A | 2 | 3400 | Copper | Malaysia

## Pebble Mill
Project Name |  |  |  | Date
Project Number |  | Client | [6 empty] | Diameter | Width | Length | Height | Volume | Area | Wt | Concrete | Platework | Power
| Case |  |  | Prepared by |  |  |  |  | 0 |  | 0 | Charge | 0 | Mass | 0 | 0 |  | 0
| Duty |  |  | Checked by
| No of units | 1 |  | Rev No
Pebble Mill
Mill Feed Rate tph
Dry Solids S.G.
F80 microns
P80 microns
Work Index (Ball Mill) kWh/t |  | Min Value
Abrasion Index
Circuit design |  |  | Factors | Kb
Grinding - Wet (1), Dry (2) |  |  | Wet/Dry Grind Ef1 | 1
Grind Circuit Open (1), Closed (2) |  |  | Open/Closed Circuit Ef2 | 1
Grate(1), Overflow (2) |  |  | Diameter Factor Ef3 | 1 |  | 1 | This factor at large diameters is not used by manufacturers
|  |  | Oversized Feed Ef4 | 1
|  |  | Fineness of Grind Ef5 | 1 | [8 empty] | 0 | Rr
|  |  | Ratio of Redction Rod Milling Ef6 | 1 | [8 empty] | #DIV/0! | Ro
|  |  | Ratio of Reduction Ball Milling Ef7 | 1 | [8 empty] | #DIV/0! | Rr-Ro
|  |  | Open Circuit Crushing factor Ef8 | 1
|  |  | Effective Total Factors | 1
|  |  |  | Base power required kWh/t | 0
|  |  |  | Actual power after inefficiencies kWh/t | 0
|  |  |  | kWh/t of circuit feed | 0
|  |  |  | Power Reqd for grinding kWh | 0 | [7 empty] | 3.5535 | 3.7031
Pebble Mill Design | [5 empty] | No of mills | 1
|  | ft |  | Required Power for material | 0 | Required Aspect Ratio L/D | Suggested Diameter between | Suggested mill length between |  |  |  | Diameter |  | Length
Mill Diameter m inside shell |  | 0 |  | Mill Diam inside liners | 0 | 1 | 0 | 0 |  |  |  | m | ft | m | ft
Mill Length m - EG. Length |  | 0 |  | Aspect Ratio L/D | 0 | <<< ----- | 0 | 0 |  |  |  | 1.2192 | 4 | 7.3153 | 24
Liner allowance - m | 0.1 |  |  |  |  | Typical Aspect Ratio 1.0-1.5 initially | [5 empty] | 1.8288 | 6 | 7.9249 | 26
(Steel 0.08m, Rubber 0.10m) |  |  |  | Critical speed RPM | 0 | [6 empty] | 2.4384 | 8 | 8.5345 | 28
Required % of Critical speed | 75% |  |  | Speed RPM | 0 | Liner Thickness is doubled by programme to calculate effective diameter | [5 empty] | 3.048 | 10 | 9.1441 | 30
(Typical 70% - 80% | [11 empty] | 3.6576 | 12 | 9.7537 | 32 | DATABASE FOR Pebble Mill Graph
Pulp % solids in mill |  |  |  | S.G of Pulp | 0 | [6 empty] | 4.2673 | 14 | 10.3633 | 34 | Design Power Draw |  | Actual Dimensions |  | Mill Examples |  | Aspect Ratio Line Data
% Pulp Charge | [11 empty] | 4.8769 | 16 | 10.9729 | 36 | Diameter | Length | D | L | D | L | 1 | 1.25 | 1.5
|  |  |  | Density of pebble charge t/m3 | 0 | [6 empty] | 5.4865 | 18 | 11.5825 | 38 | 1 | 0 | 0 | 0 | 3.15 | 3.6 | 1 | 1.25 | 1.5
|  |  |  | Charge Volume m3 | 0 | [6 empty] | 6.0961 | 20 | 12.1921 | 40 | 1.5 | 0 |  |  | 3.5 | 3.8 | 1.5 | 1.875 | 2.25
| kg/kWh | kg/t |  | Mass of Charge t | 0 | [6 empty] | 6.7057 | 22 | 12.8018 | 42 | 2 | 0 |  |  | 3.8 | 4.1 | 2 | 2.5 | 3
Liner wear Kg/kWhr | 0 | 0 |  | Allowance for grate/overflow | 0 | [6 empty] | 7.3153 | 24 | 13.4114 | 44 | 2.5 | 0 |  |  | 4.15 | 4.5 | 2.5 | 3.125 | 3.75
|  |  |  | Power Draw kWh/t of pebbles | 0 | [10 empty] | 3 | 0 |  |  | 4.5 | 4.8 | 3 | 3.75 | 4.5
[16 empty] | 3.5 | 0 |  |  | 4.9 | 5.2 | 3.5 | 4.375 | 5.25
[16 empty] | 4 | 0 |  |  | 5.3 | 5.6 | 4 | 5 | 6
|  |  |  | Effective grinding power - per unit | 0 | 0 | Morgardshammar | [8 empty] | 4.5 | 0 |  |  | 5.3 | 7 | 4.5 | 5.625 | 6.75
|  |  |  | Mills to be Installed | 0 |  |  | Calculated Mills Required | 0 | 10 | 0.41 |  |  |  |  | 5 | 0 |  |  | 5.9 | 6.2 | 5 | 6.25 | 7.5
|  |  |  | Total Grinding Power Available | 0 |  |  |  |  | 15 | 0.38 |  |  |  |  | 5.5 | 0 |  |  | 5.9 | 8 | 5.5 | 6.875 | 8.25
[10 empty] | 20 | 0.35 |  |  |  |  | 6 | 0 |  |  | 6.5 | 7.5 | 6 | 7.5 | 9
Motor Size | [9 empty] | 25 | 0.33 |  |  |  |  | 6.5 | 0 |  |  | 6.5 | 9 | 6.5 | 8.125 | 9.75
|  |  |  | Grinding Power Required per mill | 0 |  |  |  |  | 35 | 0.28 |  | A | B |  | 7 | 0 |  |  |  |  | 7 | 8.75 | 10.5
|  |  |  | Allowance for 50% worn liners | 0 |  |  |  |  | 40 | 0.26 |  | 3.5535 | 2.7031
|  |  |  | Power required at the pinion | 0 |  |  |  |  | 50 | 0.21
|  |  |  | Min Motor size (@ 97%) | 0 | 0 | Average Manufacturers Power | [5 empty] | P=LAD^B

## Towermill
Project Name |  |  |  | Date
Project Number |  | Client |  |  |  |  | Diameter | Width | Length | Height | Volume | Area | Wt | Concrete | Platework | Power
| Case |  |  | Prepared by |  |  |  | 5 | 5 | 7 |  | Mass |  | 12.5
| Duty |  |  | Checked by
| No of units |  |  | Rev No
Vertimill VTM1500
[7 empty] | Selection | Factor | Max Size
Mill Feed Rate tph |  |  | Mill Type | 2 |  | Tower Mill | 1 | 0.7 | 1120 | MW
Dry Solids S.G. | [5 empty] | Vertimill VTM1500 | 2 | 0.7 | 1120 | MW
F80 mm | [5 empty] | Isamill | 3 | 0.85 | 3000 | MW
P80 mm | [5 empty] | Vertimill VTM3000 | 4 | 0.7 | 2238 | MW
Work Index (Ball Mill) kWh/t
Abrasion Index
Circuit design |  |  | Factors | Kb
Grinding - Wet (1), Dry (2) |  |  | Wet/Dry Grind Ef1 | 1
Grind Circuit Open (1), Closed (2) |  |  | Open/Closed Circuit Ef2 | 1
|  |  | Oversized Feed Ef4 | 1
|  |  | Fineness of Grind Ef5 | 1
|  |  | Attrition Mill Factor | 0.7
|  |  | Effective Total Factors | 0.7
Base power required kWh/t
Actual power after inefficiencies kWh/t
Attrition Mill Power
|  |  |  | Conventional Power | #VALUE!
Vertimill VTM1500 Size
|  |  |  | Power/mill required at the pinion | #VALUE!
Min Motor size (@ 97%)
[9 empty] | Feed | Feed Size | Product | Power | Machines
[9 empty] | 351 | 25 | 20 | 1150 | 1 | VTM 1500
[11 empty] | 19 | 1460 | 2 | VTM 1000
[11 empty] | 18 | 1800 | 2 | VTM 1200
[11 empty] | 17 | 2190 | 2 | VTM1500
[11 empty] | 16 | 2630 | 3 | VTM 1200
[11 empty] | 15 | 3140 | 3 | VTM1500

## HPGR
Project Name |  |  |  | Date | [17 empty] | IMM | SAG/AG | POWER CALCULATION | [6 empty] | Diameter | 1 | [6 empty] | D | #REF! | #REF!
Project Number |  | Client | [6 empty] | Diameter | Width | Length | Height | Volume | Area | Wt | Concrete | Platework | Power |  |  |  | D | #REF! | [7 empty] | C | Area | Height | % Area | Height | Height from top | Height from centre | Area | Vol= | #REF! | #REF! |  |  | Vol | Sl Vol
| Case |  |  | Prepared by |  |  |  |  | 2.4 | 1.7 | 0 |  |  |  | 241.7931 | 109.9059 |  | Check |  |  |  | E | 0.4 | Ball Voidage | [5 empty] | 5.7296 | 0.1 | 2.0823e-05 | 0.00062487 | #REF! | 0.00062487 | 0.99938 | 0.49938 | #REF! | Angle | #REF! |  |  |  | #REF! | #REF!
| Duty |  |  | Checked by | [17 empty] | g | 9.814 | [6 empty] | 11.4592 | 0.2 | 0.00016633 | 0.0024979 | #REF! | 0.0024979 | 0.9975 | 0.4975 | #REF! | Height from centre | #REF! |  |  |  |  | #REF!
| No of units |  |  | Rev No | [17 empty] | Jb | #REF! | Ball Charge | [5 empty] | 17.1887 | 0.3 | 0.00055997 | 0.0056145 | #REF! | 0.0056145 | 0.99439 | 0.49439 | #REF! |  | subtraction | New D | Height as proportion | Area as proportion | Vol= |  | Diff
[22 empty] | Jt | #REF! | Total charge | [5 empty] | 22.9183 | 0.4 | 0.0013227 | 0.0099667 | #REF! | 0.0099667 | 0.99003 | 0.49003 | #REF! | 1 | #REF! | #REF! | #REF! | #REF! | #REF! | #REF! | 1 | #REF!
HPGR |  |  |  |  | PAGE 1 | [16 empty] | k | 1.26 | [6 empty] | 28.6479 | 0.5 | 0.0025718 | 0.015544 | #REF! | 0.015544 | 0.98446 | 0.48446 | #REF! | #REF! | #REF! | #REF! | #REF! | #REF! | #REF! | #REF! | #REF! | #REF!
[22 empty] | L | #REF! | [6 empty] | 34.3775 | 0.6 | 0.0044197 | 0.022332 | #REF! | 0.022332 | 0.97767 | 0.47767 | #REF! | #REF! | #REF! | #REF! | #REF! | #REF! | #REF! | #REF! | #REF! | #REF!
Mill Feed Rate tph | [21 empty] | Lc | [7 empty] | 40.107 | 0.7 | 0.0069728 | 0.030314 | #REF! | 0.030314 | 0.96969 | 0.46969 | #REF! | #REF! | #REF! | #REF! | #REF! | #REF! | #REF! | #REF! | #REF! | #REF!
Dry Solids S.G. | [21 empty] | Ld | #REF! | [6 empty] | 45.8366 | 0.8 | 0.01033 | 0.03947 | #REF! | 0.03947 | 0.96053 | 0.46053 | #REF! | #REF! | #REF! | #REF! | #REF! | #REF! | #REF! | #REF! | #REF! | #REF!
F80 mm | [5 empty] | Nom Rod Mill feed size should be less than feed | [15 empty] | Li | [7 empty] | 51.5662 | 0.9 | 0.014584 | 0.049776 | #REF! | 0.049776 | 0.95022 | 0.45022 | #REF! | #REF! | #REF! | #REF! | #REF! | #REF! | #REF! | #REF! | #REF! | #REF!
P80 mm | [5 empty] | Transfer size to nom Ball Mill should be greater than P80 of AM | [15 empty] | Nm | #REF! | [6 empty] | 57.2958 | 1 | 0.019816 | 0.061209 | #REF! | 0.061209 | 0.93879 | 0.43879 | #REF! | #REF! | #REF! | #REF! | #REF! | #REF! | #REF! | #REF! | #REF! | #REF!
Work Index (Crushing ) kWh/t | [12 empty] | Product Power |  | CP=10*Wic(1/SQRT(FRM) -1/SQRT(FAG)) | [6 empty] | Nr | [7 empty] | 63.0254 | 1.1 | 0.026099 | 0.073738 | #REF! | 0.073738 | 0.92626 | 0.42626 | #REF! | #REF! | #REF! | #REF! | #REF! | #REF! | #REF! | #REF! | #REF! | #REF!
Work Index (Rod Mill) kWh/t | [14 empty] | RMP=10*WiR(1/SQRT(FBM) -1/SQRT(FRM)) | [6 empty] | Pt | #REF! | #REF! | #REF! | #REF! | #REF! | #REF! | 12 | 68.7549 | 1.2 | 0.033495 | 0.087332 | #REF! | 0.087332 | 0.91267 | 0.41267 | #REF! | #REF! | #REF! | #REF! | #REF! | #REF! | #REF! | #REF! | #REF! | #REF!
Work Index (Ball Mill) kWh/t |  |  | Power Grinding kWh/t |  | 0 | [9 empty] | BMP=10*WiBM(1/SQRT(110) -1/SQRT(FBM)) | [6 empty] | Pc | #REF! | #REF! | #REF! | #REF! | #REF! | #REF! | 13 | 74.4845 | 1.3 | 0.042055 | 0.10196 | #REF! | 0.10196 | 0.89804 | 0.39804 | #REF! | #REF! | #REF! | #REF! | #REF! | #REF! | #REF! | #REF! | #REF! | #REF!
[15 empty] | PP=10*WiBM(1/SQRT(110) -1/SQRT(PAG)) | [6 empty] | Pnl | #REF! |  | 14 |  |  |  |  | 80.2141 | 1.4 | 0.051819 | 0.11758 | #REF! | 0.11758 | 0.88242 | 0.38242 | #REF! | #REF! | #REF! | #REF! | #REF! | #REF! | #REF! | #REF! | #REF! | #REF!
Final Planned Grind Size mm | [21 empty] | Pgross | #REF! |  | 15 |  |  |  |  | 85.9437 | 1.5 | 0.062813 | 0.13416 | #REF! | 0.13416 | 0.86584 | 0.36584 |  | #REF! | #REF! | #REF! | #REF! | #REF! | #REF! | #REF! | #REF! | #REF!
|  |  | Approximate power required |  | 0 | [16 empty] | r | [7 empty] | 91.6732 | 1.6 | 0.075053 | 0.15165 | #REF! | 0.15165 | 0.84835 | 0.34835 | #REF! | #REF! | #REF! | #REF! | #REF! | #REF! | #REF! | #REF! | #REF! | #REF!
Mill Factors | [21 empty] | r* | [7 empty] | 97.4028 | 1.7 | 0.088542 | 0.17001 | #REF! | 0.17001 | 0.82999 | 0.32999 | #REF! | #REF! | #REF! | #REF! | #REF! | #REF! | #REF! | #REF! | #REF! | #REF!
[22 empty] | rc | [7 empty] | 103.1324 | 1.8 | 0.10327 | 0.1892 | #REF! | 0.1892 | 0.8108 | 0.3108 | #REF! | #REF! | #REF! | #REF! | #REF! | #REF! | #REF! | #REF! | #REF! | #REF!
[22 empty] | U | 1 | [6 empty] | 154.6986 | 2.7 | 0.28408 | 0.3905 | #REF! | 0.3905 | 0.6095 | 0.1095 | #REF! | #REF! | #REF! | #REF! | #REF! | #REF! | #REF! | #REF! | #REF! | #REF!
[22 empty] | Vr | [7 empty] | 160.4282 | 2.8 | 0.30813 | 0.41502 | #REF! | 0.41502 | 0.58498 | 0.084984 | #REF! | #REF! | #REF! | #REF! | #REF! | #REF! | #REF! | #REF! | #REF! | #REF!
Power factor: F=1.1 | 1.1 | [5 empty] | Power factor: | Fsag = | 1.25 | Normally | [11 empty] | Vm | [7 empty] | 166.1578 | 2.9 | 0.33259 | 0.43975 | #REF! | 0.43975 | 0.56025 | 0.060251 | #REF! | #REF! | #REF! | #REF! | #REF! | #REF! | #REF! | #REF! | #REF! | #REF!
|  |  |  | Primary Power needed kWh/t | 0 | [16 empty] | Vn | [7 empty] | 171.8873 | 3 | 0.35736 | 0.46463 | #REF! | 0.46463 | 0.53537 | 0.035369 | #REF! | #REF! | #REF! | #REF! | #REF! | #REF! | #REF! | #REF! | #REF! | #REF!
|  |  |  | Power after allowance for mill and circuit design kWh/t | 0 |  | 0 | [14 empty] | z | #REF! |  | 11 |  |  |  |  | 177.6169 | 3.1 | 0.3823 | 0.4896 | #REF! | 0.4896 | 0.5104 | 0.010397 | #REF! | #REF! | #REF! | #REF! | #REF! | #REF! | #REF! | #REF! | #REF! | #REF!
[22 empty] | b | #REF! |  | 9 |  |  |  |  | 183.3465 | 3.2 | 0.4073 | 0.5146 | #REF! | 0.5146 | 0.4854 | -0.0146 | #REF! | #REF! | #REF! | #REF! | #REF! | #REF! | #REF! | #REF! | #REF! | #REF!
|  |  |  | Power Reqd for grinding kWh | 0 | [16 empty] | f | #REF! | Fraction of critical speed | [5 empty] | 189.0761 | 3.3 | 0.43222 | 0.53956 | #REF! | 0.53956 | 0.46044 | -0.03956 | #REF! | #REF! | #REF! | #REF! | #REF! | #REF! | #REF! | #REF! | #REF! | #REF!
[22 empty] | fc | #REF! |  | 2 |  |  |  |  | 194.8057 | 3.4 | 0.45694 | 0.56442 | #REF! | 0.56442 | 0.43558 | -0.064422 | #REF! | #REF! | #REF! | #REF! | #REF! | #REF! | #REF! | #REF! | #REF! | #REF!
Motor Size | [21 empty] | qs | #REF! |  | 5 |  |  |  |  | 200.5352 | 3.5 | 0.48135 | 0.58912 | #REF! | 0.58912 | 0.41088 | -0.089123 | #REF! | #REF! | #REF! | #REF! | #REF! | #REF! | #REF! | #REF! | #REF! | #REF!
|  |  |  | Grinding Power Required per motor | #DIV/0!
|  |  |  | Allowance for 50% worn liners | 0
|  |  |  | Power required at the pinion | #DIV/0!
Two Motors of this size required per machine
|  |  |  | Min Motor size (@ 97%) | #DIV/0!
#DIV/0!
|  | Power for the Machine |  |  | #DIV/0!
Calculates the Mill end cone section volumes
[19 empty] | Data from AM sheet | Diameter m | #REF!
[20 empty] | % Vol filled | #REF!
[19 empty] | Trunnion diameter assumed | Angle of cone degrees | #REF!
to be 1/4 of D
[20 empty] | Height from centre m | #REF!
[20 empty] | Vol of mill cone m3 | #REF!
[20 empty] | Vol filled with charge m3 | #REF!
Note on F13: Crushing Power equals 10*Wic(1/SQRT(Frm)-1/SQRT(Fag))
Note on F14: Crushing Power equals 10*Wic(1/SQRT(Frm)-1/SQRT(Fag))
Note on F15: Crushing Power equals 10*Wic(1/SQRT(Frm)-1/SQRT(Fag))
Note on F16: Crushing Power equals 10*Wic(1/SQRT(Frm)-1/SQRT(Fag))
Note on F17: Crushing Power equals 10*Wic(1/SQRT(Frm)-1/SQRT(Fag))
Note on E22: Ball Mill Factor - Kb Rf=Frm/Prm Optimum Rod Mill feed size = Fo=4000*(13/Wibm)^0.5 Ef4=(Rr+(Wibm-7)(Fbm-Fo)/Fo)/Rr Ef5=(Pbm+10.3)/1.145*Pbm Rro=8+5*(L-.05)/D L=mill length D=diameter Ef6=1+((Rr-Rro)^2)/150 RM only Ef7=1+(0.26)/2*(Rr-1.35) - if Rr<6 BMonly Ef8=1.0 Kb=Ef4*Ef5*Ef6*Ef7*Ef8
Note on F22: Ball Mill Factor - Kb Rf=Frm/Prm Optimum Rod Mill feed size = Fo=4000*(13/Wibm)^0.5 Ef4=(Rr+(Wibm-7)(Fbm-Fo)/Fo)/Rr Ef5=(Pbm+10.3)/1.145*Pbm Rro=8+5*(L-.05)/D L=mill length D=diameter Ef6=1+((Rr-Rro)^2)/150 RM only Ef7=1+(0.26)/2*(Rr-1.35) - if Rr<6 BMonly Ef8=1.0 Kb=Ef4*Ef5*Ef6*Ef7*Ef8
Note on F24: Overall Factor - Kwh/T (CP+RMP*Kr+BMP*Kb)*1.25-PP*Kb
Note on F25: Overall Power :- Power Factor * Wet grinding factor * Closed circuit factor *Steel lined Factor
Note on F27: Overall Power per tonne * Tonnes
Note on F28: Crushing Power equals 10*Wic(1/SQRT(Frm)-1/SQRT(Fag))